## Motors
		Min	Typ	Max
VMOT suggested input		10	24	36	V
Current per motor winding (RMS)			3	4.67	A

Short detector level S2VS	Vbm			1.72	V
Short detector level S2G	Vs-Vbm			1.82	V

Sense resistor			0.05

Absolute Maximums				Max		Limiting part
VMOT input	Vsa			50	V	input capacitors
VMOT input	Vs			50	V	input capacitors. Ceramic and electrolytic
VMOT input	Vin			40	V	Mosfets BUK7880-55A

	V Cb			50	V	Bootstrap capacitors Verify this with diff probe?

Motor output				50	V	output capacitors ceramic
Current per motor winding (Peak)				6.6	A	Set by sense resistor
Current per motor winding (RMS)				4.67	A
Required bulk capacitance
ripple current per winding				3.3	A	50% of max output current Figure 1 at https://www.eetimes.com/document.asp?doc_id=1273335 . “Between 20% and 80%, the ratio between the RMS current and the output current is greater than 80%. With duty factors in this range, you can approximate the RMS current as half the maximum output current.”

						EEV-FK1J681M	680uF 5000hr 1.69A@100KHz $0.70 19*19mm 63V
						EEE-FK1H151P	150uF 2000hr 670mA@100KHz $0.20 10.3*10.3mm 50V
						EEV-FK1H331Q	330uF 5000Hrs 900mA@100kHz $0.35 13.5*13.5 50V

Motor driver tuning
Optimize switching behavior by tuning gate current setting and gate resistors. Add MOSFET bridge
output capacitors (470pF to a few nF) to reduce ringing.
- Measure the performance of the bridge by probing BM pins directly at the bridge or at the
TMC5160 using a short GND tip on the scope probe rather than a GND cable, if available.

MOSFETs and Slope Control	TMC

## Heat-Cool
Toshiba gate drive https://toshiba.semicon-storage.com/info/docget.jsp?did=59460

0.000702127659574

Possible High side fet drivers
LM5060
mic5021
AUIR3200S
mic5014

## Power
Power Block			PEAK RMS Power
1	Motor 1-4	4*4.67	18.68	A
3	Motor 4-8	4*4.67	18.68	A
5	Extruder Heat+Fans	3*5A+2A	18	A
7	Bed In	15A	15	A
9	Bed Out	15A	15	A

Connectors
0430451227	Micro-Fit 12 pin	8.5A	2
0430452428	Micro-Fit 24 pin		4
0430451627	Micro-Fit 16 pn		2.6
430451612	MF 16 pn kinked		0.94	2ea for motors	Alternate
430451612	MF 16 solder		0.9	2ea for motors
430451013	Micro-Fit 10 pin		0.86
430450612	6		0.41	heaters
						still need bed ssr
SBH11-PBPC-D20-ST-BK	Sullins 40 pin ide	3A

		Option 1	Option 2	pin count	connector pin count	Hobbiest / development Migration path
	Thermocouple	thermocouple connector	alden bge

	heaters	same?	mficrofit	6pins	6	pigtails
	fans	3pin rambo	mcrofit	8pins

	encoders		ide	5pins	40	idc

	Motors 1		microfit	16	16	adapter harness / pigtails
	Motors 2		microfit	16	16	adapter harness / pigtails