## Sheet1
Designator | DISTRIBUTOR | DISTRIBUTOR # | MANUFACTURER | MANUFACTURER # | PART | Quantity | DNI | Comment | Description | PART DESCRIPTION | VALUE | TOLERANCE | EE_SPEC
C1 | Digikey | 490-4736-2-ND | Murata | GRM21BR71H105KA12L | 1uF 50V X7R 0805 | 1 |  | 1uF | CAP CER 0805 1uF 50V 10% X7R | 1µF ±10% 50V Ceramic Capacitor X7R 0805 (2012 Metric) | 1uF | 10% | 50V
C2 | Digikey | 493-2203-2-ND | Nichicon | UWT1V101MCL1GS | 100uF 35V SMD Al-El | 1 |  | UWT1V101MCL1GS | CAP ALUM 100UF 35V 20% SMD | 100µF 35V Aluminum Capacitors Radial, Can - SMD 1000 Hrs @ 105°C | 100uF | 20% | 35V
C3 | Digikey | 399-4925-2-ND | Kemet | C0805C106K8PACTU | 10uF 10V X5R 0805 | 1 |  | 10uF | CAP CER 0805 10uF 10V 10% X5R | 10µF ±10% 10V Ceramic Capacitor X5R 0805 (2012 Metric) | 10uF | 10% | 10V
C4 | Digikey | 399-5507-2-ND | Kemet | C1206C475K5PACTU | 4.7uF 50V X5R 1206 | 1 |  | 4.7uF | CAP CER 1206 4.7uF 50V 10% X5R | 4.7µF ±10% 50V Ceramic Capacitor X5R 1206 (3216 Metric) | 4.7uF | 10% | 50V
C5 | Digikey | 490-3261-2-ND | Murata | GRM155R71C104KA88D | 0.1uF 16V X7R 0402 | 1 |  | 100nF | CAP CER 0402 100nF 16V 10% X7R | 0.10µF ±10% 16V Ceramic Capacitor X7R 0402 (1005 Metric) | 100nF | 10% | 16V
C6 | Digikey | 399-5089-2-ND | Kemet | C0603C104K5RACTU | 100nF 50V X7R 0603 | 1 |  | 100nF | CAP CER 0603 100nF 50V 10% X7R | 0.10µF ±10% 50V Ceramic Capacitor X7R 0603 (1608 Metric) | 100nF | 10% | 50V
C7 | Digikey | 490-1320-2-ND | Murata | GRM155R60J105KE19D | 1uF 6.3V X5R 0402 | 1 |  | 1uF | CAP CER 0402 1uF 6.3V 10% X5R | 1µF ±10% 6.3V Ceramic Capacitor X5R 0402 (1005 Metric) | 1uF | 10% | 6.3V
C13 | Digikey | 490-1303-2-ND | Murata | GRM155R71H102KA01D | 1nF 50V X7R 0402 | 1 |  | 1nF | 1000pF 50V Ceramic Capacitor X7R 0402 (1005 Metric) 0.039" L x 0.020" W (1.00mm x 0.50mm) | 1000pF ±10% 50V Ceramic Capacitor X7R 0402 (1005 Metric) | 1nF | 10% | 50V
C15 | Digikey | 399-5089-2-ND | Kemet | C0603C104K5RACTU | 100nF 50V X7R 0603 | 1 |  | 100nF | CAP CER 0603 100nF 50V 10% X7R | 0.10µF ±10% 50V Ceramic Capacitor X7R 0603 (1608 Metric) | 100nF | 10% | 50V
C18 | Digikey | 490-3261-2-ND | Murata | GRM155R71C104KA88D | 0.1uF 16V X7R 0402 | 1 |  | 100nF | CAP CER 0402 100nF 16V 10% X7R | 0.10µF ±10% 16V Ceramic Capacitor X7R 0402 (1005 Metric) | 100nF | 10% | 16V
C19 | Digikey | 490-3261-2-ND | Murata | GRM155R71C104KA88D | 0.1uF 16V X7R 0402 | 1 |  | 100nF | CAP CER 0402 100nF 16V 10% X7R | 0.10µF ±10% 16V Ceramic Capacitor X7R 0402 (1005 Metric) | 100nF | 10% | 16V
C20 | Digikey | 490-3261-2-ND | Murata | GRM155R71C104KA88D | 0.1uF 16V X7R 0402 | 1 |  | 100nF | CAP CER 0402 100nF 16V 10% X7R | 0.10µF ±10% 16V Ceramic Capacitor X7R 0402 (1005 Metric) | 100nF | 10% | 16V
C21 | Digikey | 490-3261-2-ND | Murata | GRM155R71C104KA88D | 0.1uF 16V X7R 0402 | 1 |  | 100nF | CAP CER 0402 100nF 16V 10% X7R | 0.10µF ±10% 16V Ceramic Capacitor X7R 0402 (1005 Metric) | 100nF | 10% | 16V
C22 | Digikey | 490-3261-2-ND | Murata | GRM155R71C104KA88D | 0.1uF 16V X7R 0402 | 1 |  | 100nF | CAP CER 0402 100nF 16V 10% X7R | 0.10µF ±10% 16V Ceramic Capacitor X7R 0402 (1005 Metric) | 100nF | 10% | 16V
C23 | Digikey | 490-3261-2-ND | Murata | GRM155R71C104KA88D | 0.1uF 16V X7R 0402 | 1 |  | 100nF | CAP CER 0402 100nF 16V 10% X7R | 0.10µF ±10% 16V Ceramic Capacitor X7R 0402 (1005 Metric) | 100nF | 10% | 16V
C24 | Digikey | 490-1320-2-ND | Murata | GRM155R60J105KE19D | 1uF 6.3V X5R 0402 | 1 |  | 1uF | CAP CER 0402 1uF 6.3V 10% X5R | 1µF ±10% 6.3V Ceramic Capacitor X5R 0402 (1005 Metric) | 1uF | 10% | 6.3V
C25 | Digikey | 493-2203-2-ND | Nichicon | UWT1V101MCL1GS | 100uF 35V SMD Al-El | 1 |  | UWT1V101MCL1GS | CAP ALUM 100UF 35V 20% SMD | 100µF 35V Aluminum Capacitors Radial, Can - SMD 1000 Hrs @ 105°C | 100uF | 20% | 35V
C26 | Digikey | 490-3261-2-ND | Murata | GRM155R71C104KA88D | 0.1uF 16V X7R 0402 | 1 |  | 100nF | CAP CER 0402 100nF 16V 10% X7R | 0.10µF ±10% 16V Ceramic Capacitor X7R 0402 (1005 Metric) | 100nF | 10% | 16V
C28 | Digikey | 490-3261-2-ND | Murata | GRM155R71C104KA88D | 0.1uF 16V X7R 0402 | 1 |  | 100nF | CAP CER 0402 100nF 16V 10% X7R | 0.10µF ±10% 16V Ceramic Capacitor X7R 0402 (1005 Metric) | 100nF | 10% | 16V
C29 | Digikey | 490-3261-2-ND | Murata | GRM155R71C104KA88D | 0.1uF 16V X7R 0402 | 1 |  | 100nF | CAP CER 0402 100nF 16V 10% X7R | 0.10µF ±10% 16V Ceramic Capacitor X7R 0402 (1005 Metric) | 100nF | 10% | 16V
C31 | Digikey | 490-3261-2-ND | Murata | GRM155R71C104KA88D | 0.1uF 16V X7R 0402 | 1 |  | 100nF | CAP CER 0402 100nF 16V 10% X7R | 0.10µF ±10% 16V Ceramic Capacitor X7R 0402 (1005 Metric) | 100nF | 10% | 16V
C32 | Digikey | 490-1320-2-ND | Murata | GRM155R60J105KE19D | 1uF 6.3V X5R 0402 | 1 |  | 1uF | CAP CER 0402 1uF 6.3V 10% X5R | 1µF ±10% 6.3V Ceramic Capacitor X5R 0402 (1005 Metric) | 1uF | 10% | 6.3V
C33 | Digikey | 490-3261-2-ND | Murata | GRM155R71C104KA88D | 0.1uF 16V X7R 0402 | 1 |  | 100nF | CAP CER 0402 100nF 16V 10% X7R | 0.10µF ±10% 16V Ceramic Capacitor X7R 0402 (1005 Metric) | 100nF | 10% | 16V
C34 | Digikey | 490-1320-2-ND | Murata | GRM155R60J105KE19D | 1uF 6.3V X5R 0402 | 1 |  | 1uF | CAP CER 0402 1uF 6.3V 10% X5R | 1µF ±10% 6.3V Ceramic Capacitor X5R 0402 (1005 Metric) | 1uF | 10% | 6.3V
C35 | Digikey | 490-1303-2-ND | Murata | GRM155R71H102KA01D | 1nF 50V X7R 0402 | 1 |  | 1nF | 1000pF 50V Ceramic Capacitor X7R 0402 (1005 Metric) 0.039" L x 0.020" W (1.00mm x 0.50mm) | 1000pF ±10% 50V Ceramic Capacitor X7R 0402 (1005 Metric) | 1nF | 10% | 50V
C36 | Digikey | 399-5089-2-ND | Kemet | C0603C104K5RACTU | 100nF 50V X7R 0603 | 1 |  | 100nF | CAP CER 0603 100nF 50V 10% X7R | 0.10µF ±10% 50V Ceramic Capacitor X7R 0603 (1608 Metric) | 100nF | 10% | 50V
C37 | Digikey | 445-11185-1-ND | TDK | C1608JB0J106K080AB | 10µF ±10% 6.3V Ceramic Capacitor JB 0603 (1608 Metric) | 1 |  | 0603 | CAP CER 10UF 6.3V 10% JB 0603 | CAP CER 10UF 6.3V 10% JB 0603 | 10uF 6.3VDC | 10% | 6.3VDC
C39 | Digikey | 490-3261-2-ND | Murata | GRM155R71C104KA88D | 0.1uF 16V X7R 0402 | 1 |  | 100nF | CAP CER 0402 100nF 16V 10% X7R | 0.10µF ±10% 16V Ceramic Capacitor X7R 0402 (1005 Metric) | 100nF | 10% | 16V
C40 | Digikey | 490-7763-1-ND | Murata | GRM155R71H103JA88D | 10nF 50V X7R 0402 | 1 |  | 10nF | CAP CER 10nF 50V X7R 0402 | 10000pF ±5% 50V Ceramic Capacitor X7R 0402 (1005 Metric) | 10nF | 5% | 50V
C41 | Digikey | CL10C030BB8NNND-ND | Samsung | CL10C030BB8NNND | 3pF 50V NP0 0603 | 1 |  | 3pF | CAP CER 3PF 50V NP0 0603 | 3pF ±0.1pF 50V Ceramic Capacitor C0G, NP0 0603 (1608 Metric) | 3pF | +/- 0.1pF | 50V
C42 | Digikey | CL10C030BB8NNND-ND | Samsung | CL10C030BB8NNND | 3pF 50V NP0 0603 | 1 |  | 3pF | CAP CER 3PF 50V NP0 0603 | 3pF ±0.1pF 50V Ceramic Capacitor C0G, NP0 0603 (1608 Metric) | 3pF | +/- 0.1pF | 50V
C43 | Digikey | 490-7763-1-ND | Murata | GRM155R71H103JA88D | 10nF 50V X7R 0402 | 1 |  | 10nF | CAP CER 10nF 50V X7R 0402 | 10000pF ±5% 50V Ceramic Capacitor X7R 0402 (1005 Metric) | 10nF | 5% | 50V
C44 | Digikey | 490-3261-2-ND | Murata | GRM155R71C104KA88D | 0.1uF 16V X7R 0402 | 1 |  | 100nF | CAP CER 0402 100nF 16V 10% X7R | 0.10µF ±10% 16V Ceramic Capacitor X7R 0402 (1005 Metric) | 100nF | 10% | 16V
C45 | Digikey | 490-3261-2-ND | Murata | GRM155R71C104KA88D | 0.1uF 16V X7R 0402 | 1 |  | 100nF | CAP CER 0402 100nF 16V 10% X7R | 0.10µF ±10% 16V Ceramic Capacitor X7R 0402 (1005 Metric) | 100nF | 10% | 16V
C46 | Digikey | 490-3261-2-ND | Murata | GRM155R71C104KA88D | 0.1uF 16V X7R 0402 | 1 |  | 100nF | CAP CER 0402 100nF 16V 10% X7R | 0.10µF ±10% 16V Ceramic Capacitor X7R 0402 (1005 Metric) | 100nF | 10% | 16V
C47 | Digikey | 490-1303-2-ND | Murata | GRM155R71H102KA01D | 1nF 50V X7R 0402 | 1 |  | 1nF | 1000pF 50V Ceramic Capacitor X7R 0402 (1005 Metric) 0.039" L x 0.020" W (1.00mm x 0.50mm) | 1000pF ±10% 50V Ceramic Capacitor X7R 0402 (1005 Metric) | 1nF | 10% | 50V
C48 | Digikey | 490-1303-2-ND | Murata | GRM155R71H102KA01D | 1nF 50V X7R 0402 | 1 |  | 1nF | 1000pF 50V Ceramic Capacitor X7R 0402 (1005 Metric) 0.039" L x 0.020" W (1.00mm x 0.50mm) | 1000pF ±10% 50V Ceramic Capacitor X7R 0402 (1005 Metric) | 1nF | 10% | 50V
C49 | Digikey | 1276-1139-2-ND | Samsung | CL05C100JB5NNNC | 10pF 50V NP0 0402 | 1 |  | 0402 | CAP CER 10PF 50V 5% NP0 0402 | 10pF ±5% 50V Ceramic Capacitor C0G, NP0 0402 (1005 Metric) | 10pF | 5% | 50V
C51 | Digikey | 490-3261-2-ND | Murata | GRM155R71C104KA88D | 0.1uF 16V X7R 0402 | 1 |  | 100nF | CAP CER 0402 100nF 16V 10% X7R | 0.10µF ±10% 16V Ceramic Capacitor X7R 0402 (1005 Metric) | 100nF | 10% | 16V
C52 | Digikey | 490-3261-2-ND | Murata | GRM155R71C104KA88D | 0.1uF 16V X7R 0402 | 1 |  | 100nF | CAP CER 0402 100nF 16V 10% X7R | 0.10µF ±10% 16V Ceramic Capacitor X7R 0402 (1005 Metric) | 100nF | 10% | 16V
C53 | Digikey | 445-11185-1-ND | TDK | C1608JB0J106K080AB | 10µF ±10% 6.3V Ceramic Capacitor JB 0603 (1608 Metric) | 1 |  | 0603 | CAP CER 10UF 6.3V 10% JB 0603 | CAP CER 10UF 6.3V 10% JB 0603 | 10uF 6.3VDC | 10% | 6.3VDC
C54 | Digikey | 490-3261-2-ND | Murata | GRM155R71C104KA88D | 0.1uF 16V X7R 0402 | 1 |  | 100nF | CAP CER 0402 100nF 16V 10% X7R | 0.10µF ±10% 16V Ceramic Capacitor X7R 0402 (1005 Metric) | 100nF | 10% | 16V
C55 | Digikey | 445-11185-1-ND | TDK | C1608JB0J106K080AB | 10µF ±10% 6.3V Ceramic Capacitor JB 0603 (1608 Metric) | 1 |  | 0603 | CAP CER 10UF 6.3V 10% JB 0603 | CAP CER 10UF 6.3V 10% JB 0603 | 10uF | 10% | 6.3VDC
C56 | Digikey | 490-3261-2-ND | Murata | GRM155R71C104KA88D | 0.1uF 16V X7R 0402 | 1 |  | 100nF | CAP CER 0402 100nF 16V 10% X7R | 0.10µF ±10% 16V Ceramic Capacitor X7R 0402 (1005 Metric) | 100nF | 10% | 16V
C57 | Digikey | 445-11185-1-ND | TDK | C1608JB0J106K080AB | 10µF ±10% 6.3V Ceramic Capacitor JB 0603 (1608 Metric) | 1 |  | 0603 | CAP CER 10UF 6.3V 10% JB 0603 | CAP CER 10UF 6.3V 10% JB 0603 | 10uF 6.3VDC | 10% | 6.3VDC
C58 | Digikey | 490-1303-2-ND | Murata | GRM155R71H102KA01D | 1nF 50V X7R 0402 | 1 |  | 1nF | 1000pF 50V Ceramic Capacitor X7R 0402 (1005 Metric) 0.039" L x 0.020" W (1.00mm x 0.50mm) | 1000pF ±10% 50V Ceramic Capacitor X7R 0402 (1005 Metric) | 1nF | 10% | 50V
C59 | Digikey | 490-1303-2-ND | Murata | GRM155R71H102KA01D | 1nF 50V X7R 0402 | 1 |  | 1nF | 1000pF 50V Ceramic Capacitor X7R 0402 (1005 Metric) 0.039" L x 0.020" W (1.00mm x 0.50mm) | 1000pF ±10% 50V Ceramic Capacitor X7R 0402 (1005 Metric) | 1nF | 10% | 50V
C60 | Digikey | 490-7763-1-ND | Murata | GRM155R71H103JA88D | 10nF 50V X7R 0402 | 1 |  | 10nF | CAP CER 10nF 50V X7R 0402 | 10000pF ±5% 50V Ceramic Capacitor X7R 0402 (1005 Metric) | 10nF | 5% | 50V
C61 | Digikey | 490-1303-2-ND | Murata | GRM155R71H102KA01D | 1nF 50V X7R 0402 | 1 |  | 1nF | 1000pF 50V Ceramic Capacitor X7R 0402 (1005 Metric) 0.039" L x 0.020" W (1.00mm x 0.50mm) | 1000pF ±10% 50V Ceramic Capacitor X7R 0402 (1005 Metric) | 1nF | 10% | 50V
C62 | Digikey | 490-1303-2-ND | Murata | GRM155R71H102KA01D | 1nF 50V X7R 0402 | 1 |  | 1nF | 1000pF 50V Ceramic Capacitor X7R 0402 (1005 Metric) 0.039" L x 0.020" W (1.00mm x 0.50mm) | 1000pF ±10% 50V Ceramic Capacitor X7R 0402 (1005 Metric) | 1nF | 10% | 50V
C63 | Digikey | 490-3261-2-ND | Murata | GRM155R71C104KA88D | 0.1uF 16V X7R 0402 | 1 |  | 100nF | CAP CER 0402 100nF 16V 10% X7R | 0.10µF ±10% 16V Ceramic Capacitor X7R 0402 (1005 Metric) | 100nF | 10% | 16V
C64 | Digikey | 490-1303-2-ND | Murata | GRM155R71H102KA01D | 1nF 50V X7R 0402 | 1 |  | 1nF | 1000pF 50V Ceramic Capacitor X7R 0402 (1005 Metric) 0.039" L x 0.020" W (1.00mm x 0.50mm) | 1000pF ±10% 50V Ceramic Capacitor X7R 0402 (1005 Metric) | 1nF | 10% | 50V
C65 | Digikey | 490-3261-2-ND | Murata | GRM155R71C104KA88D | 0.1uF 16V X7R 0402 | 1 |  | 100nF | CAP CER 0402 100nF 16V 10% X7R | 0.10µF ±10% 16V Ceramic Capacitor X7R 0402 (1005 Metric) | 100nF | 10% | 16V
C66 | Digikey | 490-3261-2-ND | Murata | GRM155R71C104KA88D | 0.1uF 16V X7R 0402 | 1 |  | 100nF | CAP CER 0402 100nF 16V 10% X7R | 0.10µF ±10% 16V Ceramic Capacitor X7R 0402 (1005 Metric) | 100nF | 10% | 16V
C68 | Digikey | 490-3261-2-ND | Murata | GRM155R71C104KA88D | 0.1uF 16V X7R 0402 | 1 |  | 100nF | CAP CER 0402 100nF 16V 10% X7R | 0.10µF ±10% 16V Ceramic Capacitor X7R 0402 (1005 Metric) | 100nF | 10% | 16V
C69 | Digikey | 490-3261-2-ND | Murata | GRM155R71C104KA88D | 0.1uF 16V X7R 0402 | 1 |  | 100nF | CAP CER 0402 100nF 16V 10% X7R | 0.10µF ±10% 16V Ceramic Capacitor X7R 0402 (1005 Metric) | 100nF | 10% | 16V
C70 | Digikey | 445-11185-1-ND | TDK | C1608JB0J106K080AB | 10µF ±10% 6.3V Ceramic Capacitor JB 0603 (1608 Metric) | 1 |  | 0603 | CAP CER 10UF 6.3V 10% JB 0603 | CAP CER 10UF 6.3V 10% JB 0603 | 10uF | 10% | 6.3VDC
C71 | Digikey | 490-3261-2-ND | Murata | GRM155R71C104KA88D | 0.1uF 16V X7R 0402 | 1 |  | 100nF | CAP CER 0402 100nF 16V 10% X7R | 0.10µF ±10% 16V Ceramic Capacitor X7R 0402 (1005 Metric) | 100nF | 10% | 16V
C72 | Digikey | 445-11185-1-ND | TDK | C1608JB0J106K080AB | 10µF ±10% 6.3V Ceramic Capacitor JB 0603 (1608 Metric) | 1 |  | 0603 | CAP CER 10UF 6.3V 10% JB 0603 | CAP CER 10UF 6.3V 10% JB 0603 | 10uF 6.3VDC | 10% | 6.3VDC
C73 | Digikey | 490-3261-2-ND | Murata | GRM155R71C104KA88D | 0.1uF 16V X7R 0402 | 1 |  | 100nF | CAP CER 0402 100nF 16V 10% X7R | 0.10µF ±10% 16V Ceramic Capacitor X7R 0402 (1005 Metric) | 100nF | 10% | 16V
C74 | Digikey | 490-1303-2-ND | Murata | GRM155R71H102KA01D | 1nF 50V X7R 0402 | 1 |  | 1nF | 1000pF 50V Ceramic Capacitor X7R 0402 (1005 Metric) 0.039" L x 0.020" W (1.00mm x 0.50mm) | 1000pF ±10% 50V Ceramic Capacitor X7R 0402 (1005 Metric) | 1nF | 10% | 50V
C75 | Digikey | 490-1303-2-ND | Murata | GRM155R71H102KA01D | 1nF 50V X7R 0402 | 1 |  | 1nF | 1000pF 50V Ceramic Capacitor X7R 0402 (1005 Metric) 0.039" L x 0.020" W (1.00mm x 0.50mm) | 1000pF ±10% 50V Ceramic Capacitor X7R 0402 (1005 Metric) | 1nF | 10% | 50V
C76 | Digikey | 490-3261-2-ND | Murata | GRM155R71C104KA88D | 0.1uF 16V X7R 0402 | 1 |  | 100nF | CAP CER 0402 100nF 16V 10% X7R | 0.10µF ±10% 16V Ceramic Capacitor X7R 0402 (1005 Metric) | 100nF | 10% | 16V
C77 | Digikey | 490-7763-1-ND | Murata | GRM155R71H103JA88D | 10nF 50V X7R 0402 | 1 |  | 10nF | CAP CER 10nF 50V X7R 0402 | 10000pF ±5% 50V Ceramic Capacitor X7R 0402 (1005 Metric) | 10nF | 5% | 50V
C78 | Digikey | 490-1303-2-ND | Murata | GRM155R71H102KA01D | 1nF 50V X7R 0402 | 1 |  | 1nF | 1000pF 50V Ceramic Capacitor X7R 0402 (1005 Metric) 0.039" L x 0.020" W (1.00mm x 0.50mm) | 1000pF ±10% 50V Ceramic Capacitor X7R 0402 (1005 Metric) | 1nF | 10% | 50V
C79 | Digikey | 490-1303-2-ND | Murata | GRM155R71H102KA01D | 1nF 50V X7R 0402 | 1 |  | 1nF | 1000pF 50V Ceramic Capacitor X7R 0402 (1005 Metric) 0.039" L x 0.020" W (1.00mm x 0.50mm) | 1000pF ±10% 50V Ceramic Capacitor X7R 0402 (1005 Metric) | 1nF | 10% | 50V
C80 | Digikey | 490-3261-2-ND | Murata | GRM155R71C104KA88D | 0.1uF 16V X7R 0402 | 1 |  | 100nF | CAP CER 0402 100nF 16V 10% X7R | 0.10µF ±10% 16V Ceramic Capacitor X7R 0402 (1005 Metric) | 100nF | 10% | 16V
C81 | Digikey | 490-3261-2-ND | Murata | GRM155R71C104KA88D | 0.1uF 16V X7R 0402 | 1 |  | 100nF | CAP CER 0402 100nF 16V 10% X7R | 0.10µF ±10% 16V Ceramic Capacitor X7R 0402 (1005 Metric) | 100nF | 10% | 16V
C82 | Digikey | 490-3261-2-ND | Murata | GRM155R71C104KA88D | 0.1uF 16V X7R 0402 | 1 |  | 100nF | CAP CER 0402 100nF 16V 10% X7R | 0.10µF ±10% 16V Ceramic Capacitor X7R 0402 (1005 Metric) | 100nF | 10% | 16V
C83 | Digikey | 490-1303-2-ND | Murata | GRM155R71H102KA01D | 1nF 50V X7R 0402 | 1 |  | 1nF | 1000pF 50V Ceramic Capacitor X7R 0402 (1005 Metric) 0.039" L x 0.020" W (1.00mm x 0.50mm) | 1000pF ±10% 50V Ceramic Capacitor X7R 0402 (1005 Metric) | 1nF | 10% | 50V
C84 | Digikey | 490-7763-1-ND | Murata | GRM155R71H103JA88D | 10nF 50V X7R 0402 | 1 |  | 10nF | CAP CER 10nF 50V X7R 0402 | 10000pF ±5% 50V Ceramic Capacitor X7R 0402 (1005 Metric) | 10nF | 5% | 50V
C85 | Digikey | 490-3266-2-ND | Murata | GRM155R60J474KE19D | 0.47uF 6.3V X5R 0402 | 1 |  | 0402 | 0.47uF 6.3v C0402 - GRM155R60J474KE19D | 0.47µF ±10% 6.3V Ceramic Capacitor X5R 0402 (1005 Metric) | 0.47uF | 10% | 6.3V
C86 | Digikey | 490-7763-1-ND | Murata | GRM155R71H103JA88D | 10nF 50V X7R 0402 | 1 |  | 10nF | CAP CER 10nF 50V X7R 0402 | 10000pF ±5% 50V Ceramic Capacitor X7R 0402 (1005 Metric) | 10nF | 5% | 50V
C87 | Digikey | 490-7763-1-ND | Murata | GRM155R71H103JA88D | 10nF 50V X7R 0402 | 1 |  | 10nF | CAP CER 10nF 50V X7R 0402 | 10000pF ±5% 50V Ceramic Capacitor X7R 0402 (1005 Metric) | 10nF | 5% | 50V
C88 | Digikey | 493-2203-2-ND | Nichicon | UWT1V101MCL1GS | 100uF 35V SMD Al-El | 1 |  | UWT1V101MCL1GS | CAP ALUM 100UF 35V 20% SMD | 100µF 35V Aluminum Capacitors Radial, Can - SMD 1000 Hrs @ 105°C | 100uF | 20% | 35V
C89 | Digikey | 490-3261-2-ND | Murata | GRM155R71C104KA88D | 0.1uF 16V X7R 0402 | 1 |  | 100nF | CAP CER 0402 100nF 16V 10% X7R | 0.10µF ±10% 16V Ceramic Capacitor X7R 0402 (1005 Metric) | 100nF | 10% | 16V
C90 | Digikey | 493-2203-2-ND | Nichicon | UWT1V101MCL1GS | 100uF 35V SMD Al-El | 1 |  | UWT1V101MCL1GS | CAP ALUM 100UF 35V 20% SMD | 100µF 35V Aluminum Capacitors Radial, Can - SMD 1000 Hrs @ 105°C | 100uF | 20% | 35V
C91 | Digikey | 490-3266-2-ND | Murata | GRM155R60J474KE19D | 0.47uF 6.3V X5R 0402 | 1 |  | 0402 | 0.47uF 6.3v C0402 - GRM155R60J474KE19D | 0.47µF ±10% 6.3V Ceramic Capacitor X5R 0402 (1005 Metric) | 0.47uF | 10% | 6.3V
C92 | Digikey | 490-7763-1-ND | Murata | GRM155R71H103JA88D | 10nF 50V X7R 0402 | 1 |  | 10nF | CAP CER 10nF 50V X7R 0402 | 10000pF ±5% 50V Ceramic Capacitor X7R 0402 (1005 Metric) | 10nF | 5% | 50V
C94 | Digikey | 490-1303-2-ND | Murata | GRM155R71H102KA01D | 1nF 50V X7R 0402 | 1 |  | 1nF | 1000pF 50V Ceramic Capacitor X7R 0402 (1005 Metric) 0.039" L x 0.020" W (1.00mm x 0.50mm) | 1000pF ±10% 50V Ceramic Capacitor X7R 0402 (1005 Metric) | 1nF | 10% | 50V
C95 | Digikey | 399-5089-2-ND | Kemet | C0603C104K5RACTU | 100nF 50V X7R 0603 | 1 |  | 100nF | CAP CER 0603 100nF 50V 10% X7R | 0.10µF ±10% 50V Ceramic Capacitor X7R 0603 (1608 Metric) | 100nF | 10% | 50V
C96 | Digikey | 490-1303-2-ND | Murata | GRM155R71H102KA01D | 1nF 50V X7R 0402 | 1 |  | 1nF | 1000pF 50V Ceramic Capacitor X7R 0402 (1005 Metric) 0.039" L x 0.020" W (1.00mm x 0.50mm) | 1000pF ±10% 50V Ceramic Capacitor X7R 0402 (1005 Metric) | 1nF | 10% | 50V
C97 | Digikey | 490-1303-2-ND | Murata | GRM155R71H102KA01D | 1nF 50V X7R 0402 | 1 |  | 1nF | 1000pF 50V Ceramic Capacitor X7R 0402 (1005 Metric) 0.039" L x 0.020" W (1.00mm x 0.50mm) | 1000pF ±10% 50V Ceramic Capacitor X7R 0402 (1005 Metric) | 1nF | 10% | 50V
C98 | Digikey | 490-1303-2-ND | Murata | GRM155R71H102KA01D | 1nF 50V X7R 0402 | 1 |  | 1nF | 1000pF 50V Ceramic Capacitor X7R 0402 (1005 Metric) 0.039" L x 0.020" W (1.00mm x 0.50mm) | 1000pF ±10% 50V Ceramic Capacitor X7R 0402 (1005 Metric) | 1nF | 10% | 50V
C99 | Digikey | 490-1303-2-ND | Murata | GRM155R71H102KA01D | 1nF 50V X7R 0402 | 1 |  | 1nF | 1000pF 50V Ceramic Capacitor X7R 0402 (1005 Metric) 0.039" L x 0.020" W (1.00mm x 0.50mm) | 1000pF ±10% 50V Ceramic Capacitor X7R 0402 (1005 Metric) | 1nF | 10% | 50V
C100 | Digikey | 490-1303-2-ND | Murata | GRM155R71H102KA01D | 1nF 50V X7R 0402 | 1 |  | 1nF | 1000pF 50V Ceramic Capacitor X7R 0402 (1005 Metric) 0.039" L x 0.020" W (1.00mm x 0.50mm) | 1000pF ±10% 50V Ceramic Capacitor X7R 0402 (1005 Metric) | 1nF | 10% | 50V
C101 | Digikey | 490-7763-1-ND | Murata | GRM155R71H103JA88D | 10nF 50V X7R 0402 | 1 |  | 10nF | CAP CER 10nF 50V X7R 0402 | 10000pF ±5% 50V Ceramic Capacitor X7R 0402 (1005 Metric) | 10nF | 5% | 50V
C102 | Digikey | 490-7763-1-ND | Murata | GRM155R71H103JA88D | 10nF 50V X7R 0402 | 1 |  | 10nF | CAP CER 10nF 50V X7R 0402 | 10000pF ±5% 50V Ceramic Capacitor X7R 0402 (1005 Metric) | 10nF | 5% | 50V
C103 | Digikey | 490-3261-2-ND | Murata | GRM155R71C104KA88D | 0.1uF 16V X7R 0402 | 1 |  | 100nF | CAP CER 0402 100nF 16V 10% X7R | 0.10µF ±10% 16V Ceramic Capacitor X7R 0402 (1005 Metric) | 100nF | 10% | 16V
C104 | Digikey | 490-1303-2-ND | Murata | GRM155R71H102KA01D | 1nF 50V X7R 0402 | 1 |  | 1nF | 1000pF 50V Ceramic Capacitor X7R 0402 (1005 Metric) 0.039" L x 0.020" W (1.00mm x 0.50mm) | 1000pF ±10% 50V Ceramic Capacitor X7R 0402 (1005 Metric) | 1nF | 10% | 50V
C105 | Digikey | 490-7763-1-ND | Murata | GRM155R71H103JA88D | 10nF 50V X7R 0402 | 1 |  | 10nF | CAP CER 10nF 50V X7R 0402 | 10000pF ±5% 50V Ceramic Capacitor X7R 0402 (1005 Metric) | 10nF | 5% | 50V
C106 | Digikey | 490-7763-1-ND | Murata | GRM155R71H103JA88D | 10nF 50V X7R 0402 | 1 |  | 10nF | CAP CER 10nF 50V X7R 0402 | 10000pF ±5% 50V Ceramic Capacitor X7R 0402 (1005 Metric) | 10nF | 5% | 50V
C107 | Digikey | 490-7763-1-ND | Murata | GRM155R71H103JA88D | 10nF 50V X7R 0402 | 1 |  | 0402 | CAP CER 10000PF 50V X7R 0402 | 10000pF ±5% 50V Ceramic Capacitor X7R 0402 (1005 Metric) | 10nF | 5% | 50V
C108 | Digikey | 490-3261-2-ND | Murata | GRM155R71C104KA88D | 0.1uF 16V X7R 0402 | 1 |  | 100nF | CAP CER 0402 100nF 16V 10% X7R | 0.10µF ±10% 16V Ceramic Capacitor X7R 0402 (1005 Metric) | 100nF | 10% | 16V
C109 | Digikey | 399-5089-2-ND | Kemet | C0603C104K5RACTU | 100nF 50V X7R 0603 | 1 |  | 100nF | CAP CER 0603 100nF 50V 10% X7R | 0.10µF ±10% 50V Ceramic Capacitor X7R 0603 (1608 Metric) | 100nF | 10% | 50V
C110 | Digikey | 490-1303-2-ND | Murata | GRM155R71H102KA01D | 1nF 50V X7R 0402 | 1 |  | 1nF | 1000pF 50V Ceramic Capacitor X7R 0402 (1005 Metric) 0.039" L x 0.020" W (1.00mm x 0.50mm) | 1000pF ±10% 50V Ceramic Capacitor X7R 0402 (1005 Metric) | 1nF | 10% | 50V
C111 | Digikey | 490-3261-2-ND | Murata | GRM155R71C104KA88D | 0.1uF 16V X7R 0402 | 1 |  | 100nF | CAP CER 0402 100nF 16V 10% X7R | 0.10µF ±10% 16V Ceramic Capacitor X7R 0402 (1005 Metric) | 100nF | 10% | 16V
C112 | Digikey | 490-3261-2-ND | Murata | GRM155R71C104KA88D | 0.1uF 16V X7R 0402 | 1 |  | 100nF | CAP CER 0402 100nF 16V 10% X7R | 0.10µF ±10% 16V Ceramic Capacitor X7R 0402 (1005 Metric) | 100nF | 10% | 16V
C113 | Digikey | 490-3261-2-ND | Murata | GRM155R71C104KA88D | 0.1uF 16V X7R 0402 | 1 |  | 100nF | CAP CER 0402 100nF 16V 10% X7R | 0.10µF ±10% 16V Ceramic Capacitor X7R 0402 (1005 Metric) | 100nF | 10% | 16V
C114 | Digikey | 399-5089-2-ND | Kemet | C0603C104K5RACTU | 100nF 50V X7R 0603 | 1 |  | 100nF | CAP CER 0603 100nF 50V 10% X7R | 0.10µF ±10% 50V Ceramic Capacitor X7R 0603 (1608 Metric) | 100nF | 10% | 50V
C115 | Digikey | 399-5089-2-ND | Kemet | C0603C104K5RACTU | 100nF 50V X7R 0603 | 1 |  | 100nF | CAP CER 0603 100nF 50V 10% X7R | 0.10µF ±10% 50V Ceramic Capacitor X7R 0603 (1608 Metric) | 100nF | 10% | 50V
C116 | Digikey | 399-5089-2-ND | Kemet | C0603C104K5RACTU | 100nF 50V X7R 0603 | 1 |  | 100nF | CAP CER 0603 100nF 50V 10% X7R | 0.10µF ±10% 50V Ceramic Capacitor X7R 0603 (1608 Metric) | 100nF | 10% | 50V
C117 | Digikey | 399-5089-2-ND | Kemet | C0603C104K5RACTU | 100nF 50V X7R 0603 | 1 |  | 100nF | CAP CER 0603 100nF 50V 10% X7R | 0.10µF ±10% 50V Ceramic Capacitor X7R 0603 (1608 Metric) | 100nF | 10% | 50V
C118 | Digikey | 399-5089-2-ND | Kemet | C0603C104K5RACTU | 100nF 50V X7R 0603 | 1 |  | 100nF | CAP CER 0603 100nF 50V 10% X7R | 0.10µF ±10% 50V Ceramic Capacitor X7R 0603 (1608 Metric) | 100nF | 10% | 50V
C119 | Digikey | 399-5089-2-ND | Kemet | C0603C104K5RACTU | 100nF 50V X7R 0603 | 1 |  | 100nF | CAP CER 0603 100nF 50V 10% X7R | 0.10µF ±10% 50V Ceramic Capacitor X7R 0603 (1608 Metric) | 100nF | 10% | 50V
C120 | Digikey | 399-5089-2-ND | Kemet | C0603C104K5RACTU | 100nF 50V X7R 0603 | 1 |  | 100nF | CAP CER 0603 100nF 50V 10% X7R | 0.10µF ±10% 50V Ceramic Capacitor X7R 0603 (1608 Metric) | 100nF | 10% | 50V
C121 | Digikey | 399-5089-2-ND | Kemet | C0603C104K5RACTU | 100nF 50V X7R 0603 | 1 |  | 100nF | CAP CER 0603 100nF 50V 10% X7R | 0.10µF ±10% 50V Ceramic Capacitor X7R 0603 (1608 Metric) | 100nF | 10% | 50V
C122 | Digikey | 399-5089-2-ND | Kemet | C0603C104K5RACTU | 100nF 50V X7R 0603 | 1 |  | 100nF | CAP CER 0603 100nF 50V 10% X7R | 0.10µF ±10% 50V Ceramic Capacitor X7R 0603 (1608 Metric) | 100nF | 10% | 50V
C123 | Digikey | 490-7763-1-ND | Murata | GRM155R71H103JA88D | 10nF 50V X7R 0402 | 1 |  | 0402 | CAP CER 10000PF 50V X7R 0402 | 10000pF ±5% 50V Ceramic Capacitor X7R 0402 (1005 Metric) | 10nF | 5% | 50V
C124 | Digikey | 490-7763-1-ND | Murata | GRM155R71H103JA88D | 10nF 50V X7R 0402 | 1 |  | 10nF | CAP CER 10nF 50V X7R 0402 | 10000pF ±5% 50V Ceramic Capacitor X7R 0402 (1005 Metric) | 10nF | 5% | 50V
C125 | Digikey | 490-7763-1-ND | Murata | GRM155R71H103JA88D | 10nF 50V X7R 0402 | 1 |  | 10nF | CAP CER 10nF 50V X7R 0402 | 10000pF ±5% 50V Ceramic Capacitor X7R 0402 (1005 Metric) | 10nF | 5% | 50V
C126 | Digikey | 490-1303-2-ND | Murata | GRM155R71H102KA01D | 1nF 50V X7R 0402 | 1 |  | 1nF | 1000pF 50V Ceramic Capacitor X7R 0402 (1005 Metric) 0.039" L x 0.020" W (1.00mm x 0.50mm) | 1000pF ±10% 50V Ceramic Capacitor X7R 0402 (1005 Metric) | 1nF | 10% | 50V
C127 | Digikey | 490-1303-2-ND | Murata | GRM155R71H102KA01D | 1nF 50V X7R 0402 | 1 |  | 1nF | 1000pF 50V Ceramic Capacitor X7R 0402 (1005 Metric) 0.039" L x 0.020" W (1.00mm x 0.50mm) | 1000pF ±10% 50V Ceramic Capacitor X7R 0402 (1005 Metric) | 1nF | 10% | 50V
C128 | Digikey | 490-1303-2-ND | Murata | GRM155R71H102KA01D | 1nF 50V X7R 0402 | 1 |  | 1nF | 1000pF 50V Ceramic Capacitor X7R 0402 (1005 Metric) 0.039" L x 0.020" W (1.00mm x 0.50mm) | 1000pF ±10% 50V Ceramic Capacitor X7R 0402 (1005 Metric) | 1nF | 10% | 50V
C129 | Digikey | 490-1303-2-ND | Murata | GRM155R71H102KA01D | 1nF 50V X7R 0402 | 1 |  | 1nF | 1000pF 50V Ceramic Capacitor X7R 0402 (1005 Metric) 0.039" L x 0.020" W (1.00mm x 0.50mm) | 1000pF ±10% 50V Ceramic Capacitor X7R 0402 (1005 Metric) | 1nF | 10% | 50V
C130 | Digikey | 490-1303-2-ND | Murata | GRM155R71H102KA01D | 1nF 50V X7R 0402 | 1 |  | 1nF | 1000pF 50V Ceramic Capacitor X7R 0402 (1005 Metric) 0.039" L x 0.020" W (1.00mm x 0.50mm) | 1000pF ±10% 50V Ceramic Capacitor X7R 0402 (1005 Metric) | 1nF | 10% | 50V
C131 | Digikey | 490-3266-2-ND | Murata | GRM155R60J474KE19D | 0.47uF 6.3V X5R 0402 | 1 |  | 0402 | 0.47uF 6.3v C0402 - GRM155R60J474KE19D | 0.47µF ±10% 6.3V Ceramic Capacitor X5R 0402 (1005 Metric) | 0.47uF | 10% | 6.3V
C132 | Digikey | 493-2203-2-ND | Nichicon | UWT1V101MCL1GS | 100uF 35V SMD Al-El | 1 |  | UWT1V101MCL1GS | CAP ALUM 100UF 35V 20% SMD | 100µF 35V Aluminum Capacitors Radial, Can - SMD 1000 Hrs @ 105°C | 100uF | 20% | 35V
C133 | Digikey | 490-1303-2-ND | Murata | GRM155R71H102KA01D | 1nF 50V X7R 0402 | 1 |  | 1nF | 1000pF 50V Ceramic Capacitor X7R 0402 (1005 Metric) 0.039" L x 0.020" W (1.00mm x 0.50mm) | 1000pF ±10% 50V Ceramic Capacitor X7R 0402 (1005 Metric) | 1nF | 10% | 50V
C134 | Digikey | 490-1303-2-ND | Murata | GRM155R71H102KA01D | 1nF 50V X7R 0402 | 1 |  | 1nF | 1000pF 50V Ceramic Capacitor X7R 0402 (1005 Metric) 0.039" L x 0.020" W (1.00mm x 0.50mm) | 1000pF ±10% 50V Ceramic Capacitor X7R 0402 (1005 Metric) | 1nF | 10% | 50V
C135 | Digikey | 490-1303-2-ND | Murata | GRM155R71H102KA01D | 1nF 50V X7R 0402 | 1 |  | 1nF | 1000pF 50V Ceramic Capacitor X7R 0402 (1005 Metric) 0.039" L x 0.020" W (1.00mm x 0.50mm) | 1000pF ±10% 50V Ceramic Capacitor X7R 0402 (1005 Metric) | 1nF | 10% | 50V
C136 | Digikey | 490-1303-2-ND | Murata | GRM155R71H102KA01D | 1nF 50V X7R 0402 | 1 |  | 1nF | 1000pF 50V Ceramic Capacitor X7R 0402 (1005 Metric) 0.039" L x 0.020" W (1.00mm x 0.50mm) | 1000pF ±10% 50V Ceramic Capacitor X7R 0402 (1005 Metric) | 1nF | 10% | 50V
C137 | Digikey | 490-1303-2-ND | Murata | GRM155R71H102KA01D | 1nF 50V X7R 0402 | 1 |  | 1nF | 1000pF 50V Ceramic Capacitor X7R 0402 (1005 Metric) 0.039" L x 0.020" W (1.00mm x 0.50mm) | 1000pF ±10% 50V Ceramic Capacitor X7R 0402 (1005 Metric) | 1nF | 10% | 50V
C138 | Digikey | 490-1303-2-ND | Murata | GRM155R71H102KA01D | 1nF 50V X7R 0402 | 1 |  | 1nF | 1000pF 50V Ceramic Capacitor X7R 0402 (1005 Metric) 0.039" L x 0.020" W (1.00mm x 0.50mm) | 1000pF ±10% 50V Ceramic Capacitor X7R 0402 (1005 Metric) | 1nF | 10% | 50V
C139 | Digikey | 490-1303-2-ND | Murata | GRM155R71H102KA01D | 1nF 50V X7R 0402 | 1 |  | 1nF | 1000pF 50V Ceramic Capacitor X7R 0402 (1005 Metric) 0.039" L x 0.020" W (1.00mm x 0.50mm) | 1000pF ±10% 50V Ceramic Capacitor X7R 0402 (1005 Metric) | 1nF | 10% | 50V
C140 | Digikey | 490-1303-2-ND | Murata | GRM155R71H102KA01D | 1nF 50V X7R 0402 | 1 |  | 1nF | 1000pF 50V Ceramic Capacitor X7R 0402 (1005 Metric) 0.039" L x 0.020" W (1.00mm x 0.50mm) | 1000pF ±10% 50V Ceramic Capacitor X7R 0402 (1005 Metric) | 1nF | 10% | 50V
C141 | Digikey | 490-1303-2-ND | Murata | GRM155R71H102KA01D | 1nF 50V X7R 0402 | 1 |  | 1nF | 1000pF 50V Ceramic Capacitor X7R 0402 (1005 Metric) 0.039" L x 0.020" W (1.00mm x 0.50mm) | 1000pF ±10% 50V Ceramic Capacitor X7R 0402 (1005 Metric) | 1nF | 10% | 50V
C142 | Digikey | 490-1303-2-ND | Murata | GRM155R71H102KA01D | 1nF 50V X7R 0402 | 1 |  | 1nF | 1000pF 50V Ceramic Capacitor X7R 0402 (1005 Metric) 0.039" L x 0.020" W (1.00mm x 0.50mm) | 1000pF ±10% 50V Ceramic Capacitor X7R 0402 (1005 Metric) | 1nF | 10% | 50V
C143 | Digikey | 490-1303-2-ND | Murata | GRM155R71H102KA01D | 1nF 50V X7R 0402 | 1 |  | 1nF | 1000pF 50V Ceramic Capacitor X7R 0402 (1005 Metric) 0.039" L x 0.020" W (1.00mm x 0.50mm) | 1000pF ±10% 50V Ceramic Capacitor X7R 0402 (1005 Metric) | 1nF | 10% | 50V
C144 | Digikey | 490-1303-2-ND | Murata | GRM155R71H102KA01D | 1nF 50V X7R 0402 | 1 |  | 1nF | 1000pF 50V Ceramic Capacitor X7R 0402 (1005 Metric) 0.039" L x 0.020" W (1.00mm x 0.50mm) | 1000pF ±10% 50V Ceramic Capacitor X7R 0402 (1005 Metric) | 1nF | 10% | 50V
C145 | Digikey | 490-1303-2-ND | Murata | GRM155R71H102KA01D | 1nF 50V X7R 0402 | 1 |  | 1nF | 1000pF 50V Ceramic Capacitor X7R 0402 (1005 Metric) 0.039" L x 0.020" W (1.00mm x 0.50mm) | 1000pF ±10% 50V Ceramic Capacitor X7R 0402 (1005 Metric) | 1nF | 10% | 50V
C146 | Digikey | 490-1303-2-ND | Murata | GRM155R71H102KA01D | 1nF 50V X7R 0402 | 1 |  | 1nF | 1000pF 50V Ceramic Capacitor X7R 0402 (1005 Metric) 0.039" L x 0.020" W (1.00mm x 0.50mm) | 1000pF ±10% 50V Ceramic Capacitor X7R 0402 (1005 Metric) | 1nF | 10% | 50V
C147 | Digikey | 490-1303-2-ND | Murata | GRM155R71H102KA01D | 1nF 50V X7R 0402 | 1 |  | 1nF | 1000pF 50V Ceramic Capacitor X7R 0402 (1005 Metric) 0.039" L x 0.020" W (1.00mm x 0.50mm) | 1000pF ±10% 50V Ceramic Capacitor X7R 0402 (1005 Metric) | 1nF | 10% | 50V
C148 | Digikey | 490-1303-2-ND | Murata | GRM155R71H102KA01D | 1nF 50V X7R 0402 | 1 |  | 1nF | 1000pF 50V Ceramic Capacitor X7R 0402 (1005 Metric) 0.039" L x 0.020" W (1.00mm x 0.50mm) | 1000pF ±10% 50V Ceramic Capacitor X7R 0402 (1005 Metric) | 1nF | 10% | 50V
C149 | Digikey | 490-7763-1-ND | Murata | GRM155R71H103JA88D | 10nF 50V X7R 0402 | 1 |  | 10nF | CAP CER 10nF 50V X7R 0402 | 10000pF ±5% 50V Ceramic Capacitor X7R 0402 (1005 Metric) | 10nF | 5% | 50V
C150 | Digikey | 490-7763-1-ND | Murata | GRM155R71H103JA88D | 10nF 50V X7R 0402 | 1 |  | 10nF | CAP CER 10nF 50V X7R 0402 | 10000pF ±5% 50V Ceramic Capacitor X7R 0402 (1005 Metric) | 10nF | 5% | 50V
C151 | Digikey | 490-7763-1-ND | Murata | GRM155R71H103JA88D | 10nF 50V X7R 0402 | 1 |  | 10nF | CAP CER 10nF 50V X7R 0402 | 10000pF ±5% 50V Ceramic Capacitor X7R 0402 (1005 Metric) | 10nF | 5% | 50V
C152 | Digikey | 490-3266-2-ND | Murata | GRM155R60J474KE19D | 0.47uF 6.3V X5R 0402 | 1 |  | 0402 | 0.47uF 6.3v C0402 - GRM155R60J474KE19D | 0.47µF ±10% 6.3V Ceramic Capacitor X5R 0402 (1005 Metric) | 0.47uF | 10% | 6.3V
C153 | Digikey | 490-7763-1-ND | Murata | GRM155R71H103JA88D | 10nF 50V X7R 0402 | 1 |  | 10nF | CAP CER 10nF 50V X7R 0402 | 10000pF ±5% 50V Ceramic Capacitor X7R 0402 (1005 Metric) | 10nF | 5% | 50V
C154 | Digikey | 493-2203-2-ND | Nichicon | UWT1V101MCL1GS | 100uF 35V SMD Al-El | 1 |  | UWT1V101MCL1GS | CAP ALUM 100UF 35V 20% SMD | 100µF 35V Aluminum Capacitors Radial, Can - SMD 1000 Hrs @ 105°C | 100uF | 20% | 35V
C155 | Digikey | 490-3266-2-ND | Murata | GRM155R60J474KE19D | 0.47uF 6.3V X5R 0402 | 1 |  | 0402 | 0.47uF 6.3v C0402 - GRM155R60J474KE19D | 0.47µF ±10% 6.3V Ceramic Capacitor X5R 0402 (1005 Metric) | 0.47uF | 10% | 6.3V
C156 | Digikey | 493-2203-2-ND | Nichicon | UWT1V101MCL1GS | 100uF 35V SMD Al-El | 1 |  | UWT1V101MCL1GS | CAP ALUM 100UF 35V 20% SMD | 100µF 35V Aluminum Capacitors Radial, Can - SMD 1000 Hrs @ 105°C | 100uF | 20% | 35V
C157 | Digikey | 490-7763-1-ND | Murata | GRM155R71H103JA88D | 10nF 50V X7R 0402 | 1 |  | 10nF | CAP CER 10nF 50V X7R 0402 | 10000pF ±5% 50V Ceramic Capacitor X7R 0402 (1005 Metric) | 10nF | 5% | 50V
C158 | Digikey | 490-7763-1-ND | Murata | GRM155R71H103JA88D | 10nF 50V X7R 0402 | 1 |  | 10nF | CAP CER 10nF 50V X7R 0402 | 10000pF ±5% 50V Ceramic Capacitor X7R 0402 (1005 Metric) | 10nF | 5% | 50V
C159 | Digikey | 490-7763-1-ND | Murata | GRM155R71H103JA88D | 10nF 50V X7R 0402 | 1 |  | 10nF | CAP CER 10nF 50V X7R 0402 | 10000pF ±5% 50V Ceramic Capacitor X7R 0402 (1005 Metric) | 10nF | 5% | 50V
C160 | Digikey | 490-7763-1-ND | Murata | GRM155R71H103JA88D | 10nF 50V X7R 0402 | 1 |  | 10nF | CAP CER 10nF 50V X7R 0402 | 10000pF ±5% 50V Ceramic Capacitor X7R 0402 (1005 Metric) | 10nF | 5% | 50V
C161 | Digikey | 490-3261-2-ND | Murata | GRM155R71C104KA88D | 0.1uF 16V X7R 0402 | 1 |  | 100nF | CAP CER 0402 100nF 16V 10% X7R | 0.10µF ±10% 16V Ceramic Capacitor X7R 0402 (1005 Metric) | 100nF | 10% | 16V
C162 | Digikey | 490-3261-2-ND | Murata | GRM155R71C104KA88D | 0.1uF 16V X7R 0402 | 1 |  | 100nF | CAP CER 0402 100nF 16V 10% X7R | 0.10µF ±10% 16V Ceramic Capacitor X7R 0402 (1005 Metric) | 100nF | 10% | 16V
C163 | Digikey | 490-3261-2-ND | Murata | GRM155R71C104KA88D | 0.1uF 16V X7R 0402 | 1 |  | 100nF | CAP CER 0402 100nF 16V 10% X7R | 0.10µF ±10% 16V Ceramic Capacitor X7R 0402 (1005 Metric) | 100nF | 10% | 16V
C164 | Digikey | 490-3261-2-ND | Murata | GRM155R71C104KA88D | 0.1uF 16V X7R 0402 | 1 |  | 100nF | CAP CER 0402 100nF 16V 10% X7R | 0.10µF ±10% 16V Ceramic Capacitor X7R 0402 (1005 Metric) | 100nF | 10% | 16V
C165 | Digikey | 490-3261-2-ND | Murata | GRM155R71C104KA88D | 0.1uF 16V X7R 0402 | 1 |  | 100nF | CAP CER 0402 100nF 16V 10% X7R | 0.10µF ±10% 16V Ceramic Capacitor X7R 0402 (1005 Metric) | 100nF | 10% | 16V
C166 | Digikey | 490-3261-2-ND | Murata | GRM155R71C104KA88D | 0.1uF 16V X7R 0402 | 1 |  | 100nF | CAP CER 0402 100nF 16V 10% X7R | 0.10µF ±10% 16V Ceramic Capacitor X7R 0402 (1005 Metric) | 100nF | 10% | 16V
C167 | Digikey | 490-3261-2-ND | Murata | GRM155R71C104KA88D | 0.1uF 16V X7R 0402 | 1 |  | 100nF | CAP CER 0402 100nF 16V 10% X7R | 0.10µF ±10% 16V Ceramic Capacitor X7R 0402 (1005 Metric) | 100nF | 10% | 16V
C168 | Digikey | 490-3261-2-ND | Murata | GRM155R71C104KA88D | 0.1uF 16V X7R 0402 | 1 |  | 100nF | CAP CER 0402 100nF 16V 10% X7R | 0.10µF ±10% 16V Ceramic Capacitor X7R 0402 (1005 Metric) | 100nF | 10% | 16V
C169 | Digikey | 490-3261-2-ND | Murata | GRM155R71C104KA88D | 0.1uF 16V X7R 0402 | 1 |  | 100nF | CAP CER 0402 100nF 16V 10% X7R | 0.10µF ±10% 16V Ceramic Capacitor X7R 0402 (1005 Metric) | 100nF | 10% | 16V
C170 | Digikey | 490-3261-2-ND | Murata | GRM155R71C104KA88D | 0.1uF 16V X7R 0402 | 1 |  | 100nF | CAP CER 0402 100nF 16V 10% X7R | 0.10µF ±10% 16V Ceramic Capacitor X7R 0402 (1005 Metric) | 100nF | 10% | 16V
C171 | Digikey | 445-11185-1-ND | TDK | C1608JB0J106K080AB | 10µF ±10% 6.3V Ceramic Capacitor JB 0603 (1608 Metric) | 1 |  | 0603 | CAP CER 10UF 6.3V 10% JB 0603 | CAP CER 10UF 6.3V 10% JB 0603 | 10uF | 10% | 6.3VDC
D1 | Digikey | S3A-FDITR-ND | Diodes Incorporated | S3A-13-F | Diode 50V 3A | 1 |  | S3A-13-F | DIODE DO-214AB | Diode Standard 50V 3A Surface Mount SMC | S3A-13-F | -NA- | 50V 3A
D2 | Digikey | SK310A-TPTR-ND | MCC | SK310A | Schottky Diode 100V 3A | 1 |  | SK310A-TP | DIODE Schottky 3A SMA | Diode Schottky 100V 3A Surface Mount DO-214AC (HSMA) | -NA- | -NA- | 100V 3A
D3 | Digikey | ESD9X3.3ST5GOSCT-ND | On Semi | ESD9X3.3ST5G | TVS DIODE 3.3VWM SOD923 | 1 |  | ESD9X3.3ST5G | TVS DIODE 3.3VWM 10.4VC SOD923 | TVS DIODE 3.3VWM SOD923 | 3.3V | -NA- | 3.3Vso 15pF
D4 | Digikey | RSB39VTE-17TR-ND | Rohm | RSB39VTE-17 | TVS DIODE 30VWM SOD323 | 1 |  | RSB39VTE-17 | DIODE TVS | TVS DIODE 30VWM SOD323 | 30V | -NA- | 30Vso 30pF
D5 | Digikey | RSB39VTE-17TR-ND | Rohm | RSB39VTE-17 | TVS DIODE 30VWM SOD323 | 1 |  | RSB39VTE-17 | DIODE TVS | TVS DIODE 30VWM SOD323 | 30V | -NA- | 30Vso 30pF
D6 | Digikey | SK310A-TPTR-ND | MCC | SK310A | Schottky Diode 100V 3A | 1 |  | SK310A-TP | DIODE Schottky 3A SMA | Diode Schottky 100V 3A Surface Mount DO-214AC (HSMA) | -NA- | -NA- | 100V 3A
D7 | Digikey | SK310A-TPTR-ND | MCC | SK310A | Schottky Diode 100V 3A | 1 |  | SK310A-TP | DIODE Schottky 3A SMA | Diode Schottky 100V 3A Surface Mount DO-214AC (HSMA) | -NA- | -NA- | 100V 3A
D8 | Digikey | SK310A-TPTR-ND | MCC | SK310A | Schottky Diode 100V 3A | 1 |  | SK310A-TP | DIODE Schottky 3A SMA | Diode Schottky 100V 3A Surface Mount DO-214AC (HSMA) | -NA- | -NA- | 100V 3A
D9 | Digikey | 350-2038-2-ND | Dialight | 5988110107F | LED Red 0805 | 1 |  | Red | LED 0805 Red | Red 635nm LED Indication - Discrete 2.2V 0805 (2012 Metric) | Red | -NA- | Vf=2.2V
D10 | Digikey | RSB39VTE-17TR-ND | Rohm | RSB39VTE-17 | TVS DIODE 30VWM SOD323 | 1 |  | RSB39VTE-17 | DIODE TVS | TVS DIODE 30VWM SOD323 | 30V | -NA- | 30Vso 30pF
D11 | Digikey | RSB39VTE-17TR-ND | Rohm | RSB39VTE-17 | TVS DIODE 30VWM SOD323 | 1 |  | RSB39VTE-17 | DIODE TVS | TVS DIODE 30VWM SOD323 | 30V | -NA- | 30Vso 30pF
D12 | Digikey | SK310A-TPTR-ND | MCC | SK310A | Schottky Diode 100V 3A | 1 |  | SK310A-TP | DIODE Schottky 3A SMA | Diode Schottky 100V 3A Surface Mount DO-214AC (HSMA) | -NA- | -NA- | 100V 3A
D13 | Digikey | ESD9X3.3ST5GOSCT-ND | On Semi | ESD9X3.3ST5G | TVS DIODE 3.3VWM SOD923 | 1 |  | ESD9X3.3ST5G | TVS DIODE 3.3VWM 10.4VC SOD923 | TVS DIODE 3.3VWM SOD923 | 3.3V | -NA- | 3.3Vso 15pF
D14 | Digikey | RSB39VTE-17TR-ND | Rohm | RSB39VTE-17 | TVS DIODE 30VWM SOD323 | 1 |  | RSB39VTE-17 | DIODE TVS | TVS DIODE 30VWM SOD323 | 30V | -NA- | 30Vso 30pF
D15 | Digikey | SK310A-TPTR-ND | MCC | SK310A | Schottky Diode 100V 3A | 1 |  | SK310A-TP | DIODE Schottky 3A SMA | Diode Schottky 100V 3A Surface Mount DO-214AC (HSMA) | -NA- | -NA- | 100V 3A
D16 | Digikey | 350-2038-2-ND | Dialight | 5988110107F | LED Red 0805 | 1 |  | Red | LED 0805 Red | Red 635nm LED Indication - Discrete 2.2V 0805 (2012 Metric) | Red | -NA- | Vf=2.2V
D17 | Digikey | 350-2038-2-ND | Dialight | 5988110107F | LED Red 0805 | 1 |  | Red | LED 0805 Red | Red 635nm LED Indication - Discrete 2.2V 0805 (2012 Metric) | Red | -NA- | Vf=2.2V
D18 | Digikey | 350-2038-2-ND | Dialight | 5988110107F | LED Red 0805 | 1 |  | Red | LED 0805 Red | Red 635nm LED Indication - Discrete 2.2V 0805 (2012 Metric) | Red | -NA- | Vf=2.2V
D19 | Digikey | SK310A-TPTR-ND | MCC | SK310A | Schottky Diode 100V 3A | 1 |  | SK310A-TP | DIODE Schottky 3A SMA | Diode Schottky 100V 3A Surface Mount DO-214AC (HSMA) | -NA- | -NA- | 100V 3A
D20 | Digikey | 350-2038-2-ND | Dialight | 5988110107F | LED Red 0805 | 1 |  | Red | LED 0805 Red | Red 635nm LED Indication - Discrete 2.2V 0805 (2012 Metric) | Red | -NA- | Vf=2.2V
D21 | Digikey | RSB39VTE-17TR-ND | Rohm | RSB39VTE-17 | TVS DIODE 30VWM SOD323 | 1 |  | RSB39VTE-17 | DIODE TVS | TVS DIODE 30VWM SOD323 | 30V | -NA- | 30Vso 30pF
D22 | Digikey | S3A-FDITR-ND | Diodes Incorporated | S3A-13-F | Diode 50V 3A | 1 |  | S3A-13-F | DIODE DO-214AB | Diode Standard 50V 3A Surface Mount SMC | S3A-13-F | -NA- | 50V 3A
D23 | Digikey | 350-2038-2-ND | Dialight | 5988110107F | LED Red 0805 | 1 |  | Red | LED 0805 Green | Red 635nm LED Indication - Discrete 2.2V 0805 (2012 Metric) | Red | -NA- | Vf=2.2V
D24 | Digikey | 350-2038-2-ND | Dialight | 5988110107F | LED Red 0805 | 1 |  | Red | LED 0805 Red | Red 635nm LED Indication - Discrete 2.2V 0805 (2012 Metric) | Red | -NA- | Vf=2.2V
D25 | Digikey | 350-2038-2-ND | Dialight | 5988110107F | LED Red 0805 | 1 |  | Red | LED 0805 Yellow | Red 635nm LED Indication - Discrete 2.2V 0805 (2012 Metric) | Red | -NA- | Vf=2.2V
D26 | Digikey | RSB39VTE-17TR-ND | Rohm | RSB39VTE-17 | TVS DIODE 30VWM SOD323 | 1 |  | RSB39VTE-17 | DIODE TVS | TVS DIODE 30VWM SOD323 | 30V | -NA- | 30Vso 30pF
D27 | Digikey | 568-4677-2-ND | NXP | PRTR5V0U2F,115 | TVS Array, 2 Lines, Low Capacitance | 1 |  | PRTR5V0U2F | Rail-to-rail ESD protection devices | TVS DIODE 5.5VWM SOT886 | 5.5V | -NA- | 5.5Vso 1pF
D28 | Digikey | BAT54WT-7DI-ND | Diodes Incorporated | BAT54WT-7 | Schottky Diode | 1 |  | BAT54 | Diode Schottky 30V 100mA Surface Mount SOD-523 | Diode Schottky 30V 100mA Surface Mount SOD-523 | BAT54 | -NA- | 30V 100mA
D29 | Digikey | BAT54WT-7DI-ND | Diodes Incorporated | BAT54WT-7 | Schottky Diode | 1 |  | BAT54 | Diode Schottky 30V 100mA Surface Mount SOD-523 | Diode Schottky 30V 100mA Surface Mount SOD-523 | BAT54 | -NA- | 30V 100mA
D30 | Digikey | 350-2038-2-ND | Dialight | 5988110107F | LED Red 0805 | 1 |  | Red | LED 0805 Red | Red 635nm LED Indication - Discrete 2.2V 0805 (2012 Metric) | Red | -NA- | Vf=2.2V
D31 | Digikey | RSB39VTE-17TR-ND | Rohm | RSB39VTE-17 | TVS DIODE 30VWM SOD323 | 1 |  | RSB39VTE-17 | DIODE TVS | TVS DIODE 30VWM SOD323 | 30V | -NA- | 30Vso 30pF
D32 | Digikey | ESD9X3.3ST5GOSCT-ND | On Semi | ESD9X3.3ST5G | TVS DIODE 3.3VWM SOD923 | 1 |  | ESD9X3.3ST5G | TVS DIODE 3.3VWM 10.4VC SOD923 | TVS DIODE 3.3VWM SOD923 | 3.3V | -NA- | 3.3Vso 15pF
D33 | Digikey | ESD9X3.3ST5GOSCT-ND | On Semi | ESD9X3.3ST5G | TVS DIODE 3.3VWM SOD923 | 1 |  | ESD9X3.3ST5G | TVS DIODE 3.3VWM 10.4VC SOD923 | TVS DIODE 3.3VWM SOD923 | 3.3V | -NA- | 3.3Vso 15pF
D34 | Digikey | ESD9X3.3ST5GOSCT-ND | On Semi | ESD9X3.3ST5G | TVS DIODE 3.3VWM SOD923 | 1 |  | ESD9X3.3ST5G | TVS DIODE 3.3VWM 10.4VC SOD923 | TVS DIODE 3.3VWM SOD923 | 3.3V | -NA- | 3.3Vso 15pF
D35 | Digikey | ESD9X3.3ST5GOSCT-ND | On Semi | ESD9X3.3ST5G | TVS DIODE 3.3VWM SOD923 | 1 |  | ESD9X3.3ST5G | TVS DIODE 3.3VWM 10.4VC SOD923 | TVS DIODE 3.3VWM SOD923 | 3.3V | -NA- | 3.3Vso 15pF
D36 | Digikey | BAT54WT-7DI-ND | Diodes Incorporated | BAT54WT-7 | Schottky Diode | 1 |  | BAT54 | Diode Schottky 30V 100mA Surface Mount SOD-523 | Diode Schottky 30V 100mA Surface Mount SOD-523 | BAT54 | -NA- | 30V 100mA
D37 | Digikey | BAT54WT-7DI-ND | Diodes Incorporated | BAT54WT-7 | Schottky Diode | 1 |  | BAT54 | Diode Schottky 30V 100mA Surface Mount SOD-523 | Diode Schottky 30V 100mA Surface Mount SOD-523 | BAT54 | -NA- | 30V 100mA
D38 | Digikey | BAT54WT-7DI-ND | Diodes Incorporated | BAT54WT-7 | Schottky Diode | 1 |  | BAT54 | Diode Schottky 30V 100mA Surface Mount SOD-523 | Diode Schottky 30V 100mA Surface Mount SOD-523 | BAT54 | -NA- | 30V 100mA
D39 | Digikey | BAT54WT-7DI-ND | Diodes Incorporated | BAT54WT-7 | Schottky Diode | 1 |  | BAT54 | Diode Schottky 30V 100mA Surface Mount SOD-523 | Diode Schottky 30V 100mA Surface Mount SOD-523 | BAT54 | -NA- | 30V 100mA
D40 | Digikey | BAT54WT-7DI-ND | Diodes Incorporated | BAT54WT-7 | Schottky Diode | 1 |  | BAT54 | Diode Schottky 30V 100mA Surface Mount SOD-523 | Diode Schottky 30V 100mA Surface Mount SOD-523 | BAT54 | -NA- | 30V 100mA
D41 | Digikey | BAT54WT-7DI-ND | Diodes Incorporated | BAT54WT-7 | Schottky Diode | 1 |  | BAT54 | Diode Schottky 30V 100mA Surface Mount SOD-523 | Diode Schottky 30V 100mA Surface Mount SOD-523 | BAT54 | -NA- | 30V 100mA
D42 | Digikey | ESD9X3.3ST5GOSCT-ND | On Semi | ESD9X3.3ST5G | TVS DIODE 3.3VWM SOD923 | 1 |  | ESD9X3.3ST5G | TVS DIODE 3.3VWM 10.4VC SOD923 | TVS DIODE 3.3VWM SOD923 | 3.3V | -NA- | 3.3Vso 15pF
D43 | Digikey | S3A-FDITR-ND | Diodes Incorporated | S3A-13-F | Diode 50V 3A | 1 |  | S3A-13-F | DIODE DO-214AB | Diode Standard 50V 3A Surface Mount SMC | S3A-13-F | -NA- | 50V 3A
D64 | Digikey | ESD9X3.3ST5GOSCT-ND | On Semi | ESD9X3.3ST5G | TVS DIODE 3.3VWM SOD923 | 1 |  | ESD9X3.3ST5G | TVS DIODE 3.3VWM 10.4VC SOD923 | TVS DIODE 3.3VWM SOD923 | 3.3V | -NA- | 3.3Vso 15pF
D65 | Digikey | ESD9X3.3ST5GOSCT-ND | On Semi | ESD9X3.3ST5G | TVS DIODE 3.3VWM SOD923 | 1 |  | ESD9X3.3ST5G | TVS DIODE 3.3VWM 10.4VC SOD923 | TVS DIODE 3.3VWM SOD923 | 3.3V | -NA- | 3.3Vso 15pF
D66 | Digikey | ESD9X3.3ST5GOSCT-ND | On Semi | ESD9X3.3ST5G | TVS DIODE 3.3VWM SOD923 | 1 |  | ESD9X3.3ST5G | TVS DIODE 3.3VWM 10.4VC SOD923 | TVS DIODE 3.3VWM SOD923 | 3.3V | -NA- | 3.3Vso 15pF
D67 | Digikey | ESD9X3.3ST5GOSCT-ND | On Semi | ESD9X3.3ST5G | TVS DIODE 3.3VWM SOD923 | 1 |  | ESD9X3.3ST5G | TVS DIODE 3.3VWM 10.4VC SOD923 | TVS DIODE 3.3VWM SOD923 | 3.3V | -NA- | 3.3Vso 15pF
D68 | Digikey | ESD9X3.3ST5GOSCT-ND | On Semi | ESD9X3.3ST5G | TVS DIODE 3.3VWM SOD923 | 1 |  | ESD9X3.3ST5G | TVS DIODE 3.3VWM 10.4VC SOD923 | TVS DIODE 3.3VWM SOD923 | 3.3V | -NA- | 3.3Vso 15pF
D69 | Digikey | ESD9X3.3ST5GOSCT-ND | On Semi | ESD9X3.3ST5G | TVS DIODE 3.3VWM SOD923 | 1 |  | ESD9X3.3ST5G | TVS DIODE 3.3VWM 10.4VC SOD923 | TVS DIODE 3.3VWM SOD923 | 3.3V | -NA- | 3.3Vso 15pF
D71 | Digikey | ESD9X3.3ST5GOSCT-ND | On Semi | ESD9X3.3ST5G | TVS DIODE 3.3VWM SOD923 | 1 |  | ESD9X3.3ST5G | TVS DIODE 3.3VWM 10.4VC SOD923 | TVS DIODE 3.3VWM SOD923 | 3.3V | -NA- | 3.3Vso 15pF
D72 | Digikey | ESD9X3.3ST5GOSCT-ND | On Semi | ESD9X3.3ST5G | TVS DIODE 3.3VWM SOD923 | 1 |  | ESD9X3.3ST5G | TVS DIODE 3.3VWM 10.4VC SOD923 | TVS DIODE 3.3VWM SOD923 | 3.3V | -NA- | 3.3Vso 15pF
D73 | Digikey | ESD9X3.3ST5GOSCT-ND | On Semi | ESD9X3.3ST5G | TVS DIODE 3.3VWM SOD923 | 1 |  | ESD9X3.3ST5G | TVS DIODE 3.3VWM 10.4VC SOD923 | TVS DIODE 3.3VWM SOD923 | 3.3V | -NA- | 3.3Vso 15pF
F1 | Digikey | 36-3557-2-ND | Keystone | 3557-2 | Fuse Holder | 1 |  | 3557-2 | FUSE PTH ATO | Fuse Block 30A 500V 1 Circuit Blade PCB | -NA- | -NA- | 500V
F2 | Digikey | 36-3557-2-ND | Keystone | 3557-2 | Fuse Holder | 1 |  | 3557-2 | FUSE PTH ATO | Fuse Block 30A 500V 1 Circuit Blade PCB | -NA- | -NA- | 500V
F3 | Digikey | 36-3557-2-ND | Keystone | 3557-2 | Fuse Holder | 1 |  | 3557-2 | FUSE PTH ATO | Fuse Block 30A 500V 1 Circuit Blade PCB | -NA- | -NA- | 500V
FB1 | Digikey | 1276-6351-2-ND | Samsung | CIS10P121AC | FERRITE 120R 3A 0603 | 1 |  | 120R | FERRITE BEAD 120 OHM 0603 1LN | FERRITE BEAD 120 OHM 0603 1LN | 120Rfb | -NA- | 3A
FB2 | Digikey | 1276-6351-2-ND | Samsung | CIS10P121AC | FERRITE 120R 3A 0603 | 1 |  | 120R | FERRITE BEAD 120 OHM 0603 1LN | FERRITE BEAD 120 OHM 0603 1LN | 120Rfb | -NA- | 3A
FB3 | Digikey | 1276-6351-2-ND | Samsung | CIS10P121AC | FERRITE 120R 3A 0603 | 1 |  | 120R | FERRITE BEAD 120 OHM 0603 1LN | FERRITE BEAD 120 OHM 0603 1LN | 120Rfb | -NA- | 3A
FB4 | Digikey | 1276-6351-2-ND | Samsung | CIS10P121AC | FERRITE 120R 3A 0603 | 1 |  | 120R | FERRITE BEAD 120 OHM 0603 1LN | FERRITE BEAD 120 OHM 0603 1LN | 120Rfb | -NA- | 3A
FB5 | Digikey | 1276-6351-2-ND | Samsung | CIS10P121AC | FERRITE 120R 3A 0603 | 1 |  | 120R | FERRITE BEAD 120 OHM 0603 1LN | FERRITE BEAD 120 OHM 0603 1LN | 120Rfb | -NA- | 3A
FB6 | Digikey | 1276-6351-2-ND | Samsung | CIS10P121AC | FERRITE 120R 3A 0603 | 1 |  | 120R | FERRITE BEAD 120 OHM 0603 1LN | FERRITE BEAD 120 OHM 0603 1LN | 120Rfb | -NA- | 3A
FB7 | Digikey | 1276-6351-2-ND | Samsung | CIS10P121AC | FERRITE 120R 3A 0603 | 1 |  | 120R | FERRITE BEAD 120 OHM 0603 1LN | FERRITE BEAD 120 OHM 0603 1LN | 120Rfb | -NA- | 3A
FB8 | Digikey | 1276-6351-2-ND | Samsung | CIS10P121AC | FERRITE 120R 3A 0603 | 1 |  | 120R | FERRITE BEAD 120 OHM 0603 1LN | FERRITE BEAD 120 OHM 0603 1LN | 120Rfb | -NA- | 3A
FB9 | Digikey | 1276-6351-2-ND | Samsung | CIS10P121AC | FERRITE 120R 3A 0603 | 1 |  | 120R | FERRITE BEAD 120 OHM 0603 1LN | FERRITE BEAD 120 OHM 0603 1LN | 120Rfb | -NA- | 3A
FB10 | Digikey | 1276-6351-2-ND | Samsung | CIS10P121AC | FERRITE 120R 3A 0603 | 1 |  | 120R | FERRITE BEAD 120 OHM 0603 1LN | FERRITE BEAD 120 OHM 0603 1LN | 120Rfb | -NA- | 3A
FB11 | Digikey | 1276-6351-2-ND | Samsung | CIS10P121AC | FERRITE 120R 3A 0603 | 1 |  | 120R | FERRITE BEAD 120 OHM 0603 1LN | FERRITE BEAD 120 OHM 0603 1LN | 120Rfb | -NA- | 3A
FB12 | Digikey | 1276-6351-2-ND | Samsung | CIS10P121AC | FERRITE 120R 3A 0603 | 1 |  | 120R | FERRITE BEAD 120 OHM 0603 1LN | FERRITE BEAD 120 OHM 0603 1LN | 120Rfb | -NA- | 3A
FB13 | Digikey | 1276-6351-2-ND | Samsung | CIS10P121AC | FERRITE 120R 3A 0603 | 1 |  | 120R | FERRITE BEAD 120 OHM 0603 1LN | FERRITE BEAD 120 OHM 0603 1LN | 120Rfb | -NA- | 3A
FB14 | Digikey | 1276-6351-2-ND | Samsung | CIS10P121AC | FERRITE 120R 3A 0603 | 1 |  | 120R | FERRITE BEAD 120 OHM 0603 1LN | FERRITE BEAD 120 OHM 0603 1LN | 120Rfb | -NA- | 3A
FB15 | Digikey | 1276-6351-2-ND | Samsung | CIS10P121AC | FERRITE 120R 3A 0603 | 1 |  | 120R | FERRITE BEAD 120 OHM 0603 1LN | FERRITE BEAD 120 OHM 0603 1LN | 120Rfb | -NA- | 3A
FB16 | Digikey | 1276-6351-2-ND | Samsung | CIS10P121AC | FERRITE 120R 3A 0603 | 1 |  | 120R | FERRITE BEAD 120 OHM 0603 1LN | FERRITE BEAD 120 OHM 0603 1LN | 120Rfb | -NA- | 3A
FB17 | Digikey | 1276-6351-2-ND | Samsung | CIS10P121AC | FERRITE 120R 3A 0603 | 1 |  | 120R | FERRITE BEAD 120 OHM 0603 1LN | FERRITE BEAD 120 OHM 0603 1LN | 120Rfb | -NA- | 3A
FB18 | Digikey | 1276-6351-2-ND | Samsung | CIS10P121AC | FERRITE 120R 3A 0603 | 1 |  | 120R | FERRITE BEAD 120 OHM 0603 1LN | FERRITE BEAD 120 OHM 0603 1LN | 120Rfb | -NA- | 3A
FB19 | Digikey | 1276-6351-2-ND | Samsung | CIS10P121AC | FERRITE 120R 3A 0603 | 1 |  | 120R | FERRITE BEAD 120 OHM 0603 1LN | FERRITE BEAD 120 OHM 0603 1LN | 120Rfb | -NA- | 3A
FB20 | Digikey | 1276-6351-2-ND | Samsung | CIS10P121AC | FERRITE 120R 3A 0603 | 1 |  | 120R | FERRITE BEAD 120 OHM 0603 1LN | FERRITE BEAD 120 OHM 0603 1LN | 120Rfb | -NA- | 3A
FB21 | Digikey | 1276-6351-2-ND | Samsung | CIS10P121AC | FERRITE 120R 3A 0603 | 1 |  | 120R | FERRITE BEAD 120 OHM 0603 1LN | FERRITE BEAD 120 OHM 0603 1LN | 120Rfb | -NA- | 3A
FB22 | Digikey | 1276-6351-2-ND | Samsung | CIS10P121AC | FERRITE 120R 3A 0603 | 1 |  | 120R | FERRITE BEAD 120 OHM 0603 1LN | FERRITE BEAD 120 OHM 0603 1LN | 120Rfb | -NA- | 3A
FB23 | Digikey | 1276-6351-2-ND | Samsung | CIS10P121AC | FERRITE 120R 3A 0603 | 1 |  | 120R | FERRITE BEAD 120 OHM 0603 1LN | FERRITE BEAD 120 OHM 0603 1LN | 120Rfb | -NA- | 3A
FB24 | Digikey | 1276-6351-2-ND | Samsung | CIS10P121AC | FERRITE 120R 3A 0603 | 1 |  | 120R | FERRITE BEAD 120 OHM 0603 1LN | FERRITE BEAD 120 OHM 0603 1LN | 120Rfb | -NA- | 3A
FB25 | Digikey | 1276-6351-2-ND | Samsung | CIS10P121AC | FERRITE 120R 3A 0603 | 1 |  | 120R | FERRITE BEAD 120 OHM 0603 1LN | FERRITE BEAD 120 OHM 0603 1LN | 120Rfb | -NA- | 3A
FB26 | Digikey | 1276-6351-2-ND | Samsung | CIS10P121AC | FERRITE 120R 3A 0603 | 1 |  | 120R | FERRITE BEAD 120 OHM 0603 1LN | FERRITE BEAD 120 OHM 0603 1LN | 120Rfb | -NA- | 3A
FB27 | Digikey | 1276-6351-2-ND | Samsung | CIS10P121AC | FERRITE 120R 3A 0603 | 1 |  | 120R | FERRITE BEAD 120 OHM 0603 1LN | FERRITE BEAD 120 OHM 0603 1LN | 120Rfb | -NA- | 3A
FB28 | Digikey | 1276-6351-2-ND | Samsung | CIS10P121AC | FERRITE 120R 3A 0603 | 1 |  | 120R | FERRITE BEAD 120 OHM 0603 1LN | FERRITE BEAD 120 OHM 0603 1LN | 120Rfb | -NA- | 3A
FB29 | Digikey | 1276-6351-2-ND | Samsung | CIS10P121AC | FERRITE 120R 3A 0603 | 1 |  | 120R | FERRITE BEAD 120 OHM 0603 1LN | FERRITE BEAD 120 OHM 0603 1LN | 120Rfb | -NA- | 3A
FB30 | Digikey | 1276-6351-2-ND | Samsung | CIS10P121AC | FERRITE 120R 3A 0603 | 1 |  | 120R | FERRITE BEAD 120 OHM 0603 1LN | FERRITE BEAD 120 OHM 0603 1LN | 120Rfb | -NA- | 3A
J1 | Digikey | WM7843-ND | Molex | 0395311010 | CONN TERM BLOCK HDR 10POS VERT 5.08MM | 1 |  | Molex 0395311010 | MSBTV10 10 port connector same as RAMBo | 10 Position Terminal Block Header, Male Pins, Shrouded (4 Side) 0.200" (5.08mm) Vertical Through Hole | HDR10 | -NA- | -NA-
J2 | Digikey | WM4800-ND | Molex | 0705430001 | 10 Pin Conn | 1 |  | CONN 2PIN VERT 0.1" SHRD LOCKING | Connector 2pos | 2 Positions Header, Shrouded Connector 0.100" (2.54mm) Through Hole Gold | HDR2 | -NA- | -NA-
J3 | Digikey | WM7849-ND | Molex | 39532-1006 | 6 Pin Conn RA | 1 |  | MSTBH6 | PHOENIX | 6 Position Terminal Block Header, Male Pins, Shrouded (4 Side) 0.200" (5.08mm) 90°, Right Angle Through Hole | HDR6 | -NA- | -NA-
J4 | Digikey | 609-3695-2-ND | Amphenol FCI | 20021121-00010C4LF | 10 Pin Conn 2Row SMT | 1 |  | 0.05in 2-Row | 20021121-00010C4LF | 10 Positions Header, Unshrouded Connector 0.050" (1.27mm) Surface Mount Gold | HDR10 | -NA- | -NA-
J5 | Digikey | WM4801-ND | Molex | 0705430002 | 3 Pin Conn VERT | 1 |  | Molex 70543-03 | 3 Positions Header, Shrouded Connector 0.100" (2.54mm) Through Hole Gold | 3 Positions Header, Shrouded Connector 0.100" (2.54mm) Through Hole Gold | HDR3 | -NA- | -NA-
J6 | Digikey | WM4801-ND | Molex | 0705430002 | 3 Pin Conn VERT | 1 |  | Molex 70543-03 | 3 Positions Header, Shrouded Connector 0.100" (2.54mm) Through Hole Gold | 3 Positions Header, Shrouded Connector 0.100" (2.54mm) Through Hole Gold | HDR3 | -NA- | -NA-
J7 | Digikey | WM4801-ND | Molex | 0705430002 | 3 Pin Conn VERT | 1 |  | Molex 70543-03 | 3 Positions Header, Shrouded Connector 0.100" (2.54mm) Through Hole Gold | 3 Positions Header, Shrouded Connector 0.100" (2.54mm) Through Hole Gold | HDR3 | -NA- | -NA-
J8 | Digikey | 609-1039-ND | Amphenol FCI | 61729-0010BLF | CONN RCPT USB TYPE B R/A PCB | 1 |  | USB-B |  | USB - B USB 2.0 Receptacle Connector 4 Position Through Hole, Right Angle | USB B | -NA- | -NA-
J9 | Digikey | WM4801-ND | Molex | 0705430002 | 3 Pin Conn VERT | 1 |  | Molex 70543-03 | 3 Positions Header, Shrouded Connector 0.100" (2.54mm) Through Hole Gold | 3 Positions Header, Shrouded Connector 0.100" (2.54mm) Through Hole Gold | HDR3 | -NA- | -NA-
J10 | Digikey | WM4801-ND | Molex | 0705430002 | 3 Pin Conn VERT | 1 |  | Molex 70543-03 | 3 Positions Header, Shrouded Connector 0.100" (2.54mm) Through Hole Gold | 3 Positions Header, Shrouded Connector 0.100" (2.54mm) Through Hole Gold | HDR3 | -NA- | -NA-
J11 | Digikey | WM4801-ND | Molex | 0705430002 | 3 Pin Conn VERT | 1 |  | Molex 70543-03 | 3 Positions Header, Shrouded Connector 0.100" (2.54mm) Through Hole Gold | 3 Positions Header, Shrouded Connector 0.100" (2.54mm) Through Hole Gold | HDR3 | -NA- | -NA-
J12 | Future | 08N6791 | Multicomp | 2213S-10G | CONN 10Pin 2Row 0.1" | 1 |  | Header 5X2 | Header, 5-Pin, Dual row | Board-To-Board Connector, 2.54 mm, 10 Contacts, Header, 2213S Series, Through Hole, 2 Rows | HDR10 | -NA- | -NA-
J13 | Future | 08N6791 | Multicomp | 2213S-10G | CONN 10Pin 2Row 0.1" | 1 |  | Header 5X2 | Header, 5-Pin, Dual row | Board-To-Board Connector, 2.54 mm, 10 Contacts, Header, 2213S Series, Through Hole, 2 Rows | HDR10 | -NA- | -NA-
J14 | Digikey | WM4800-ND | Molex | 0705430001 | 10 Pin Conn | 1 |  | CONN 2PIN VERT 0.1" SHRD LOCKING | Connector 2pos | 2 Positions Header, Shrouded Connector 0.100" (2.54mm) Through Hole Gold | HDR2 | -NA- | -NA-
J15 | Digikey | WM4800-ND | Molex | 0705430001 | 10 Pin Conn | 1 |  | CONN 2PIN VERT 0.1" SHRD LOCKING | Connector 2pos | 2 Positions Header, Shrouded Connector 0.100" (2.54mm) Through Hole Gold | HDR2 | -NA- | -NA-
J16 | Digikey | WM4800-ND | Molex | 0705430001 | 10 Pin Conn | 1 |  | CONN 2PIN VERT 0.1" SHRD LOCKING | Connector 2pos | 2 Positions Header, Shrouded Connector 0.100" (2.54mm) Through Hole Gold | HDR2 | -NA- | -NA-
J17 | Digikey | WM4800-ND | Molex | 0705430001 | 10 Pin Conn | 1 |  | CONN 2PIN VERT 0.1" SHRD LOCKING | Connector 2pos | 2 Positions Header, Shrouded Connector 0.100" (2.54mm) Through Hole Gold | HDR2 | -NA- | -NA-
J18 | Digikey | WM19093TR-ND | Molex | 5025700893 | CONN Micro SD | 1 |  | 502570-0893 | microSD 502570-0893 Molex Part | 10 (8 + 2) Position Card Connector Secure Digital - microSD™ Surface Mount, Right Angle Gold | SD Conn | -NA- | -NA-
J19 | Digikey | WM4803-ND | Molex | 0705430004 | 5 Pin Conn | 1 |  | 0705430004 | 5pos Latching 2.54mm | 5 Positions Header, Shrouded Connector 0.100" (2.54mm) Through Hole Gold | HDR5 | -NA- | -NA-
J20 | Future | 08N6796 | Multicomp | 2213S-24G | CONN 24Pin 2Row 0.1" | 1 |  | Header 12X2 | Header, 12-Pin, Dual row | Board-To-Board Connector, 2.54 mm, 24 Contacts, Header, 2213S Series, Through Hole, 2 Rows | HDR24 | -NA- | -NA-
J21 | [5 empty] | 1 |  | Molex 0705430003 | Molex 4 Pin Clip Connector
J22 | Digikey | WM4826-ND | Molex | 0705430038 | 4 Pin Conn | 1 |  | Molex 0705430003 | Molex 4 Pin Clip Connector | 4 Positions Header, Shrouded Connector 0.100" (2.54mm) Through Hole Tin | HDR4 | -NA- | -NA-
J23 | Digikey | WM4826-ND | Molex | 0705430038 | 4 Pin Conn | 1 |  | Molex 0705430003 | Molex 4 Pin Clip Connector | 4 Positions Header, Shrouded Connector 0.100" (2.54mm) Through Hole Tin | HDR4 | -NA- | -NA-
J24 | Digikey | WM4826-ND | Molex | 0705430038 | 4 Pin Conn | 1 |  | Molex 0705430003 | Molex 4 Pin Clip Connector | 4 Positions Header, Shrouded Connector 0.100" (2.54mm) Through Hole Tin | HDR4 | -NA- | -NA-
J25 | Digikey | WM4826-ND | Molex | 0705430038 | 4 Pin Conn | 1 |  | Molex 0705430003 | Molex 4 Pin Clip Connector | 4 Positions Header, Shrouded Connector 0.100" (2.54mm) Through Hole Tin | HDR4 | -NA- | -NA-
J26 | Digikey | WM4826-ND | Molex | 0705430038 | 4 Pin Conn | 1 |  | Molex 0705430003 | Molex 4 Pin Clip Connector | 4 Positions Header, Shrouded Connector 0.100" (2.54mm) Through Hole Tin | HDR4 | -NA- | -NA-
J27 | Digikey | WM4826-ND | Molex | 0705430038 | 4 Pin Conn | 1 |  | Molex 0705430003 | Molex 4 Pin Clip Connector | 4 Positions Header, Shrouded Connector 0.100" (2.54mm) Through Hole Tin | HDR4 | -NA- | -NA-
L1 | Coilcraft | XAL5050-153MEB | Coilcraft | XAL5050-153MEB | 0.1uF 16V X7R 0402 | 1 |  | 15uH | IND 15uH 3.9A 20% |  | 15uH | 20% | Isat=3.7 Irms=3.4
L5 | Digikey | 490-1064-2-ND | Murata | DLW21HN900SQ2L | Choke Common-Mode 2LN 90 OHM SMD | 1 |  | DLW21HN900SQ2L | Common Mode Chokes Dual 90Ohm 100MHz 330mA 350mOhm DCR SMD | 2 Line Common Mode Choke Surface Mount 90 Ohm @ 100MHz 330mA DCR 350 mOhm | 90R | -NA- | 50V 330mA 0.33Ohm
P1 | Future | 08N6790 | Multicomp | 2213S-08G | CONN 8Pin 2Row 0.1" | 1 |  | Header 4X2 | Header, 4-Pin, Dual row | Board-To-Board Connector, 2.54 mm, 8 Contacts, Header, 2213S Series, Through Hole, 2 Rows | HDR8 | -NA- | -NA-
Q1 | Digikey | 568-5596-2-ND | NXP | PSMN7R0-60YS,115 | MOSFET N-Chan 60V 89A | 1 |  | PSMN7R0-60YS,115 | Mosfet N-channel 60V 356A 117W 9.3mOhms | N-Channel 60V 89A (Tc) 117W (Tc) Surface Mount LFPAK, Power-SO8 | N-FET | -NA- | 60V 89A 6.4mOhm
Q2 | Digikey | 568-5596-2-ND | NXP | PSMN7R0-60YS,115 | MOSFET N-Chan 60V 89A | 1 |  | PSMN7R0-60YS,115 | Mosfet N-channel 60V 356A 117W 9.3mOhms | N-Channel 60V 89A (Tc) 117W (Tc) Surface Mount LFPAK, Power-SO8 | N-FET | -NA- | 60V 89A 6.4mOhm
Q3 | Digikey | 568-5596-2-ND | NXP | PSMN7R0-60YS,115 | MOSFET N-Chan 60V 89A | 1 |  | PSMN7R0-60YS,115 | Mosfet N-channel 60V 356A 117W 9.3mOhms | N-Channel 60V 89A (Tc) 117W (Tc) Surface Mount LFPAK, Power-SO8 | N-FET | -NA- | 60V 89A 6.4mOhm
Q4 | Digikey | 568-5596-2-ND | NXP | PSMN7R0-60YS,115 | MOSFET N-Chan 60V 89A | 1 |  | PSMN7R0-60YS,115 | Mosfet N-channel 60V 356A 117W 9.3mOhms | N-Channel 60V 89A (Tc) 117W (Tc) Surface Mount LFPAK, Power-SO8 | N-FET | -NA- | 60V 89A 6.4mOhm
Q5 | Digikey | IRLML6346TRPBFTR-ND | Infineon | IRLML6346TRPBF | MOSFET N-Chan 30V 3.4A | 1 |  | IRLML6346TRPBF | Mosfet N-Channel 30V 3.4A 63mOhm | N-Channel 30V 3.4A (Ta) 1.3W (Ta) Surface Mount Micro3™/SOT-23 | N-FET | -NA- | 30V 3.4A 63mOhm
Q6 | Digikey | IRLML6346TRPBFTR-ND | Infineon | IRLML6346TRPBF | MOSFET N-Chan 30V 3.4A | 1 |  | IRLML6346TRPBF | Mosfet N-Channel 30V 3.4A 63mOhm | N-Channel 30V 3.4A (Ta) 1.3W (Ta) Surface Mount Micro3™/SOT-23 | N-FET | -NA- | 30V 3.4A 63mOhm
Q8 | Digikey | MMBT3904T-FDITR-ND | Diodes Incorporated | MMBT3904T-7-F | TRANS NPN 40V 0.2A SOT523 | 1 |  | MMBT3904 | TRANS NPN 60V 0.2A SOT523 | Bipolar (BJT) Transistor NPN 40V 200mA 300MHz 150mW Surface Mount SOT-523 | NPN | -NA- | 40V 0.2A
R1 | Digikey | 541-200KLTR-ND | Vishay Dale | CRCW0402200KFKED | 200k 1% 0402 | 1 |  | 200K | RES 0402 200k 63mW 1% | 200k Ohm ±1% 0.063W, 1/16W Chip Resistor 0402 (1005 Metric) Automotive AEC-Q200 Thick Film | 200K | 1% | 1/16W
R2 | Digikey | YAG1249TR-ND | Yageo | RC0402FR-0710KP | 10k 1% 0402 | 1 |  | 10K | RES SMD 10K OHM 1% 1/16W 0402 | 10k Ohm ±1% 0.063W, 1/16W Chip Resistor 0402 (1005 Metric) Moisture Resistant Thick Film | 10K | 1% | 1/16W
R5 | Digikey | 311-0.06TTR-ND | Yageo | RL2512FK-070R06L | 0.6R 1% 2512 | 1 |  | 0.6R | RES 0.06 OHM 1W 1% 2512 SMD | 0.06 Ohm ±1% 1W Chip Resistor 2512 (6432 Metric) Automotive AEC-Q200, Current Sense, Moisture Resistant Thick Film | 0.6R | 1% | 1W
R6 | Digikey | 311-1.8KGRTR-ND | Yageo | RC0603JR-071K8L | 1.8k 5% 0603 | 1 |  | 1.8K | RES 0603 1.8K 100mW 5% | 1.8k Ohm ±5% 0.1W, 1/10W Chip Resistor 0603 (1608 Metric) Moisture Resistant Thick Film | 1.8K | 5% | 1/10W
R7 | Digikey | 311-1.8KGRTR-ND | Yageo | RC0603JR-071K8L | 1.8k 5% 0603 | 1 |  | 1.8K | RES 0603 1.8K 100mW 5% | 1.8k Ohm ±5% 0.1W, 1/10W Chip Resistor 0603 (1608 Metric) Moisture Resistant Thick Film | 1.8K | 5% | 1/10W
R8 | Digikey | 311-1.8KGRTR-ND | Yageo | RC0603JR-071K8L | 1.8k 5% 0603 | 1 |  | 1.8K | RES 0603 1.8K 100mW 5% | 1.8k Ohm ±5% 0.1W, 1/10W Chip Resistor 0603 (1608 Metric) Moisture Resistant Thick Film | 1.8K | 5% | 1/10W
R9 | Digikey | 311-1.8KGRTR-ND | Yageo | RC0603JR-071K8L | 1.8k 5% 0603 | 1 |  | 1.8K | RES 0603 1.8K 100mW 5% | 1.8k Ohm ±5% 0.1W, 1/10W Chip Resistor 0603 (1608 Metric) Moisture Resistant Thick Film | 1.8K | 5% | 1/10W
R10 | Digikey | YAG1249TR-ND | Yageo | RC0402FR-0710KP | 10k 1% 0402 | 1 |  | 10K | RES SMD 10K OHM 1% 1/16W 0402 | 10k Ohm ±1% 0.063W, 1/16W Chip Resistor 0402 (1005 Metric) Moisture Resistant Thick Film | 10K | 1% | 1/16W
R11 | Digikey | YAG1249TR-ND | Yageo | RC0402FR-0710KP | 10k 1% 0402 | 1 |  | 10K | RES SMD 10K OHM 1% 1/16W 0402 | 10k Ohm ±1% 0.063W, 1/16W Chip Resistor 0402 (1005 Metric) Moisture Resistant Thick Film | 10K | 1% | 1/16W
R12 | Digikey | 311-1.8KGRTR-ND | Yageo | RC0603JR-071K8L | 1.8k 5% 0603 | 1 |  | 1.8K | RES 0603 1.8K 100mW 5% | 1.8k Ohm ±5% 0.1W, 1/10W Chip Resistor 0603 (1608 Metric) Moisture Resistant Thick Film | 1.8K | 5% | 1/10W
R13 | Digikey | YAG3073TR-ND | Yageo | RC0402FR-0724RL | 24R 1% 0402 | 1 |  | 24R | Res Thick Film 0402 24 Ohm 1% 0.063W | 24 Ohm ±1% 0.063W, 1/16W Chip Resistor 0402 (1005 Metric) Moisture Resistant Thick Film | 24R | 1% | 1/16W
R14 | Digikey | 311-1.8KGRTR-ND | Yageo | RC0603JR-071K8L | 1.8k 5% 0603 | 1 |  | 1.8K | RES 0603 1.8K 100mW 5% | 1.8k Ohm ±5% 0.1W, 1/10W Chip Resistor 0603 (1608 Metric) Moisture Resistant Thick Film | 1.8K | 5% | 1/10W
R15 | Digikey | 311-10.0LRTR-ND | Yageo | RC0402FR-0710RL | 10R 1% 0402 | 1 |  | 10R | RES SMD 10 OHM 1% 1/16W 0402 | 10 Ohm ±1% 0.063W, 1/16W Chip Resistor 0402 (1005 Metric) Moisture Resistant Thick Film | 10R | 1% | 1/16W
R16 | Digikey | 311-100LRTR-ND | Yageo | RC0402FR-07100RL | 100R 1% 0402 | 1 |  | 100R | RES SMD 100 OHM 1% 1/16W 0402 | 100 Ohm ±1% 0.063W, 1/16W Chip Resistor 0402 (1005 Metric) Moisture Resistant Thick Film | 100R | 1% | 1/16W
R17 | Digikey | 311-10.0LRTR-ND | Yageo | RC0402FR-0710RL | 10R 1% 0402 | 1 |  | 10R | RES SMD 10 OHM 1% 1/16W 0402 | 10 Ohm ±1% 0.063W, 1/16W Chip Resistor 0402 (1005 Metric) Moisture Resistant Thick Film | 10R | 1% | 1/16W
R18 | Digikey | 311-100LRTR-ND | Yageo | RC0402FR-07100RL | 100R 1% 0402 | 1 |  | 100R | RES SMD 100 OHM 1% 1/16W 0402 | 100 Ohm ±1% 0.063W, 1/16W Chip Resistor 0402 (1005 Metric) Moisture Resistant Thick Film | 100R | 1% | 1/16W
R19 | Digikey | 311-1.00KLRTR-ND | Yageo | RC0402FR-071KL | 1k 1% 0402 | 1 |  | 1k | RES 0402 1k 63mW 1% | 1k Ohm ±1% 0.063W, 1/16W Chip Resistor 0402 (1005 Metric) Moisture Resistant Thick Film | 1k | 1% | 1/16W
R20 | Digikey | 311-100LRTR-ND | Yageo | RC0402FR-07100RL | 100R 1% 0402 | 1 |  | 100R | RES SMD 100 OHM 1% 1/16W 0402 | 100 Ohm ±1% 0.063W, 1/16W Chip Resistor 0402 (1005 Metric) Moisture Resistant Thick Film | 100R | 1% | 1/16W
R21 | Digikey | 311-100LRTR-ND | Yageo | RC0402FR-07100RL | 100R 1% 0402 | 1 |  | 100R | RES SMD 100 OHM 1% 1/16W 0402 | 100 Ohm ±1% 0.063W, 1/16W Chip Resistor 0402 (1005 Metric) Moisture Resistant Thick Film | 100R | 1% | 1/16W
R22 | Digikey | 1276-3432-1-ND | Samsung | RC1005F104CS | 100k 1% 0402 | 1 |  | 100K | RES SMD 100K OHM 1% 1/16W 0402 | 100k Ohm ±1% 0.063W, 1/16W Chip Resistor 0402 (1005 Metric) Moisture Resistant Thick Film | 100K | 1% | 1/16W
R23 | Digikey | 311-1.00KLRTR-ND | Yageo | RC0402FR-071KL | 1k 1% 0402 | 1 |  | 1k | RES 0402 1k 63mW 1% | 1k Ohm ±1% 0.063W, 1/16W Chip Resistor 0402 (1005 Metric) Moisture Resistant Thick Film | 1k | 1% | 1/16W
R24 | Digikey | 311-10.0LRTR-ND | Yageo | RC0402FR-0710RL | 10R 1% 0402 | 1 |  | 10R | RES SMD 10 OHM 1% 1/16W 0402 | 10 Ohm ±1% 0.063W, 1/16W Chip Resistor 0402 (1005 Metric) Moisture Resistant Thick Film | 10R | 1% | 1/16W
R25 | Digikey | 311-100LRTR-ND | Yageo | RC0402FR-07100RL | 100R 1% 0402 | 1 |  | 100R | RES SMD 100 OHM 1% 1/16W 0402 | 100 Ohm ±1% 0.063W, 1/16W Chip Resistor 0402 (1005 Metric) Moisture Resistant Thick Film | 100R | 1% | 1/16W
R26 | Digikey | YAG1249TR-ND | Yageo | RC0402FR-0710KP | 10k 1% 0402 | 1 |  | 10K | RES SMD 10K OHM 1% 1/16W 0402 | 10k Ohm ±1% 0.063W, 1/16W Chip Resistor 0402 (1005 Metric) Moisture Resistant Thick Film | 10K | 1% | 1/16W
R27 | Digikey | 311-10.0LRTR-ND | Yageo | RC0402FR-0710RL | 10R 1% 0402 | 1 |  | 10R | RES SMD 10 OHM 1% 1/16W 0402 | 10 Ohm ±1% 0.063W, 1/16W Chip Resistor 0402 (1005 Metric) Moisture Resistant Thick Film | 10R | 1% | 1/16W
R28 | Digikey | YAG1249TR-ND | Yageo | RC0402FR-0710KP | 10k 1% 0402 | 1 |  | 10K | RES SMD 10K OHM 1% 1/16W 0402 | 10k Ohm ±1% 0.063W, 1/16W Chip Resistor 0402 (1005 Metric) Moisture Resistant Thick Film | 10K | 1% | 1/16W
R29 | Digikey | YAG1249TR-ND | Yageo | RC0402FR-0710KP | 10k 1% 0402 | 1 |  | 10K | RES SMD 10K OHM 1% 1/16W 0402 | 10k Ohm ±1% 0.063W, 1/16W Chip Resistor 0402 (1005 Metric) Moisture Resistant Thick Film | 10K | 1% | 1/16W
R30 | Digikey | YAG1249TR-ND | Yageo | RC0402FR-0710KP | 10k 1% 0402 | 1 |  | 10K | RES SMD 10K OHM 1% 1/16W 0402 | 10k Ohm ±1% 0.063W, 1/16W Chip Resistor 0402 (1005 Metric) Moisture Resistant Thick Film | 10K | 1% | 1/16W
R31 | Digikey | 1276-3432-1-ND | Samsung | RC1005F104CS | 100k 1% 0402 | 1 |  | 100K | RES SMD 100K OHM 1% 1/16W 0402 | 100k Ohm ±1% 0.063W, 1/16W Chip Resistor 0402 (1005 Metric) Moisture Resistant Thick Film | 100K | 1% | 1/16W
R33 | Digikey | 311-1.00KLRTR-ND | Yageo | RC0402FR-071KL | 1k 1% 0402 | 1 |  | 1k | RES 0402 1k 63mW 1% | 1k Ohm ±1% 0.063W, 1/16W Chip Resistor 0402 (1005 Metric) Moisture Resistant Thick Film | 1k | 1% | 1/16W
R34 | Digikey | 311-1.00KLRTR-ND | Yageo | RC0402FR-071KL | 1k 1% 0402 | 1 |  | 1k | RES 0402 1k 63mW 1% | 1k Ohm ±1% 0.063W, 1/16W Chip Resistor 0402 (1005 Metric) Moisture Resistant Thick Film | 1k | 1% | 1/16W
R35 | Digikey | 1276-3432-1-ND | Samsung | RC1005F104CS | 100k 1% 0402 | 1 |  | 100K | RES SMD 100K OHM 1% 1/16W 0402 | 100k Ohm ±1% 0.063W, 1/16W Chip Resistor 0402 (1005 Metric) Moisture Resistant Thick Film | 100K | 1% | 1/16W
R36 | Digikey | 311-1.00KLRTR-ND | Yageo | RC0402FR-071KL | 1k 1% 0402 | 1 |  | 1k | RES 0402 1k 63mW 1% | 1k Ohm ±1% 0.063W, 1/16W Chip Resistor 0402 (1005 Metric) Moisture Resistant Thick Film | 1k | 1% | 1/16W
R37 | Digikey | 1276-3432-1-ND | Samsung | RC1005F104CS | 100k 1% 0402 | 1 |  | 100K | RES SMD 100K OHM 1% 1/16W 0402 | 100k Ohm ±1% 0.063W, 1/16W Chip Resistor 0402 (1005 Metric) Moisture Resistant Thick Film | 100K | 1% | 1/16W
R38 | Digikey | 1276-3432-1-ND | Samsung | RC1005F104CS | 100k 1% 0402 | 1 |  | 100K | RES SMD 100K OHM 1% 1/16W 0402 | 100k Ohm ±1% 0.063W, 1/16W Chip Resistor 0402 (1005 Metric) Moisture Resistant Thick Film | 100K | 1% | 1/16W
R39 | Digikey | YAG1249TR-ND | Yageo | RC0402FR-0710KP | 10k 1% 0402 | 1 |  | 10K | RES SMD 10K OHM 1% 1/16W 0402 | 10k Ohm ±1% 0.063W, 1/16W Chip Resistor 0402 (1005 Metric) Moisture Resistant Thick Film | 10K | 1% | 1/16W
R40 | Digikey | 311-4.7KLRTR-ND | YAGEO | RC0402FR-074K7L | 4.7k 1% 0402 | 1 |  | 4.7k | RES SMD 4.7K OHM 1% 1/16W 0402 | 4.7k Ohm ±1% 0.063W, 1/16W Chip Resistor 0402 (1005 Metric) Moisture Resistant Thick Film | 4.7k | 1% | 1/16W
R41 | Digikey | 311-1.00KLRTR-ND | Yageo | RC0402FR-071KL | 1k 1% 0402 | 1 |  | 1k | RES 0402 1k 63mW 1% | 1k Ohm ±1% 0.063W, 1/16W Chip Resistor 0402 (1005 Metric) Moisture Resistant Thick Film | 1k | 1% | 1/16W
R42 | Digikey | YAG3073TR-ND | Yageo | RC0402FR-0724RL | 24R 1% 0402 | 1 |  | 24R | Res Thick Film 0402 24 Ohm 1% 0.063W | 24 Ohm ±1% 0.063W, 1/16W Chip Resistor 0402 (1005 Metric) Moisture Resistant Thick Film | 24R | 1% | 1/16W
R43 | Digikey | YAG3073TR-ND | Yageo | RC0402FR-0724RL | 24R 1% 0402 | 1 |  | 24R | Res Thick Film 0402 24 Ohm 1% 0.063W | 24 Ohm ±1% 0.063W, 1/16W Chip Resistor 0402 (1005 Metric) Moisture Resistant Thick Film | 24R | 1% | 1/16W
R44 | Digikey | 311-2.37KLRTR-ND | Yageo | RC0402FR-072K37L | 2.37k 1% 0402 | 1 |  | 2k37 | RES SMD 2.37K OHM 1% 1/16W 0402 | 2.37k Ohm ±1% 0.063W, 1/16W Chip Resistor 0402 (1005 Metric) Moisture Resistant Thick Film | 2k37 | 1% | 1/16W
R45 | Digikey | YAG3073TR-ND | Yageo | RC0402FR-0724RL | 24R 1% 0402 | 1 |  | 24R | Res Thick Film 0402 24 Ohm 1% 0.063W | 24 Ohm ±1% 0.063W, 1/16W Chip Resistor 0402 (1005 Metric) Moisture Resistant Thick Film | 24R | 1% | 1/16W
R46 | Digikey | YAG3073TR-ND | Yageo | RC0402FR-0724RL | 24R 1% 0402 | 1 |  | 24R | Res Thick Film 0402 24 Ohm 1% 0.063W | 24 Ohm ±1% 0.063W, 1/16W Chip Resistor 0402 (1005 Metric) Moisture Resistant Thick Film | 24R | 1% | 1/16W
R47 | Digikey | YAG3073TR-ND | Yageo | RC0402FR-0724RL | 24R 1% 0402 | 1 |  | 24R | Res Thick Film 0402 24 Ohm 1% 0.063W | 24 Ohm ±1% 0.063W, 1/16W Chip Resistor 0402 (1005 Metric) Moisture Resistant Thick Film | 24R | 1% | 1/16W
R48 | Digikey | YAG3073TR-ND | Yageo | RC0402FR-0724RL | 24R 1% 0402 | 1 |  | 24R | Res Thick Film 0402 24 Ohm 1% 0.063W | 24 Ohm ±1% 0.063W, 1/16W Chip Resistor 0402 (1005 Metric) Moisture Resistant Thick Film | 24R | 1% | 1/16W
R49 | Digikey | 541-6.80KLTR-ND | Vishay Dale | CRCW04026K80FKED | 6.8k 1% 0402 | 1 |  | 6.8K | RES SMD 6.8K OHM 1% 1/16W 0402 | 6.8k Ohm ±1% 0.063W, 1/16W Chip Resistor 0402 (1005 Metric) Automotive AEC-Q200 Thick Film | 6.8K | 1% | 1/16W
R50 | Digikey | 311-2.37KLRTR-ND | Yageo | RC0402FR-072K37L | 2.37k 1% 0402 | 1 |  | 2k37 | RES SMD 2.37K OHM 1% 1/16W 0402 | 2.37k Ohm ±1% 0.063W, 1/16W Chip Resistor 0402 (1005 Metric) Moisture Resistant Thick Film | 2k37 | 1% | 1/16W
R51 | Digikey | 1276-3432-1-ND | Samsung | RC1005F104CS | 100k 1% 0402 | 1 |  | 100K | RES SMD 100K OHM 1% 1/16W 0402 | 100k Ohm ±1% 0.063W, 1/16W Chip Resistor 0402 (1005 Metric) Moisture Resistant Thick Film | 100K | 1% | 1/16W
R52 | Digikey | 311-10.0LRTR-ND | Yageo | RC0402FR-0710RL | 10R 1% 0402 | 1 |  | 10R | RES SMD 10 OHM 1% 1/16W 0402 | 10 Ohm ±1% 0.063W, 1/16W Chip Resistor 0402 (1005 Metric) Moisture Resistant Thick Film | 10R | 1% | 1/16W
R53 | Digikey | 311-100LRTR-ND | Yageo | RC0402FR-07100RL | 100R 1% 0402 | 1 |  | 100R | RES SMD 100 OHM 1% 1/16W 0402 | 100 Ohm ±1% 0.063W, 1/16W Chip Resistor 0402 (1005 Metric) Moisture Resistant Thick Film | 100R | 1% | 1/16W
R54 | Digikey | YAG1249TR-ND | Yageo | RC0402FR-0710KP | 10k 1% 0402 | 1 |  | 10K | RES SMD 10K OHM 1% 1/16W 0402 | 10k Ohm ±1% 0.063W, 1/16W Chip Resistor 0402 (1005 Metric) Moisture Resistant Thick Film | 10K | 1% | 1/16W
R55 | Digikey | 311-10.0LRTR-ND | Yageo | RC0402FR-0710RL | 10R 1% 0402 | 1 |  | 10R | RES SMD 10 OHM 1% 1/16W 0402 | 10 Ohm ±1% 0.063W, 1/16W Chip Resistor 0402 (1005 Metric) Moisture Resistant Thick Film | 10R | 1% | 1/16W
R56 | Digikey | YAG1249TR-ND | Yageo | RC0402FR-0710KP | 10k 1% 0402 | 1 |  | 10K | RES SMD 10K OHM 1% 1/16W 0402 | 10k Ohm ±1% 0.063W, 1/16W Chip Resistor 0402 (1005 Metric) Moisture Resistant Thick Film | 10K | 1% | 1/16W
R57 | Digikey | YAG1249TR-ND | Yageo | RC0402FR-0710KP | 10k 1% 0402 | 1 |  | 10K | RES SMD 10K OHM 1% 1/16W 0402 | 10k Ohm ±1% 0.063W, 1/16W Chip Resistor 0402 (1005 Metric) Moisture Resistant Thick Film | 10K | 1% | 1/16W
R58 | Digikey | 1276-3432-1-ND | Samsung | RC1005F104CS | 100k 1% 0402 | 1 |  | 100K | RES SMD 100K OHM 1% 1/16W 0402 | 100k Ohm ±1% 0.063W, 1/16W Chip Resistor 0402 (1005 Metric) Moisture Resistant Thick Film | 100K | 1% | 1/16W
R59 | Digikey | P1.0MJTR-ND | Panasonic | ERJ2GEJ105X | 1M 5% 0402 | 1 |  | 1M | RES 0402 1M 100mW 5% | 1M Ohm ±5% 0.1W, 1/10W Chip Resistor 0402 (1005 Metric) Automotive AEC-Q200 Thick Film | 1M | 5% | 1/10W
R60 | Digikey | CSRN2512FKR200TR-ND | Stackpole ELectronics Inc | CSRN2512FKR200 | 0.2R 1% 2512 | 1 |  | 2512 | RES SMD 0.2 OHM 1% 2W 2512 | 0.2 Ohm ±1% 2W Chip Resistor 2512 (6432 Metric) Current Sense Thick Film | 0.2R | 1% | 2W
R61 | Digikey | P1.0MJTR-ND | Panasonic | ERJ2GEJ105X | 1M 5% 0402 | 1 |  | R0402TBD | RES 0402 1M 100mW 5% | 1M Ohm ±5% 0.1W, 1/10W Chip Resistor 0402 (1005 Metric) Automotive AEC-Q200 Thick Film | 1M | 5% | 1/10W
R62 | Digikey | 311-4.7KLRTR-ND | YAGEO | RC0402FR-074K7L | 4.7k 1% 0402 | 1 |  | 4.7k | RES SMD 4.7K OHM 1% 1/16W 0402 | 4.7k Ohm ±1% 0.063W, 1/16W Chip Resistor 0402 (1005 Metric) Moisture Resistant Thick Film | 4.7k | 1% | 1/16W
R63 | Digikey | 1276-3432-1-ND | Samsung | RC1005F104CS | 100k 1% 0402 | 1 |  | 100K | RES SMD 100K OHM 1% 1/16W 0402 | 100k Ohm ±1% 0.063W, 1/16W Chip Resistor 0402 (1005 Metric) Moisture Resistant Thick Film | 100K | 1% | 1/16W
R64 | Digikey | YAG1249TR-ND | Yageo | RC0402FR-0710KP | 10k 1% 0402 | 1 |  | 10K | RES SMD 10K OHM 1% 1/16W 0402 | 10k Ohm ±1% 0.063W, 1/16W Chip Resistor 0402 (1005 Metric) Moisture Resistant Thick Film | 10K | 1% | 1/16W
R65 | Digikey | YAG1249TR-ND | Yageo | RC0402FR-0710KP | 10k 1% 0402 | 1 |  | 10K | RES SMD 10K OHM 1% 1/16W 0402 | 10k Ohm ±1% 0.063W, 1/16W Chip Resistor 0402 (1005 Metric) Moisture Resistant Thick Film | 10K | 1% | 1/16W
R67 | Digikey | YAG1249TR-ND | Yageo | RC0402FR-0710KP | 10k 1% 0402 | 1 |  | 10K | RES SMD 10K OHM 1% 1/16W 0402 | 10k Ohm ±1% 0.063W, 1/16W Chip Resistor 0402 (1005 Metric) Moisture Resistant Thick Film | 10K | 1% | 1/16W
R68 | Digikey | YAG1249TR-ND | Yageo | RC0402FR-0710KP | 10k 1% 0402 | 1 |  | 10K | RES SMD 10K OHM 1% 1/16W 0402 | 10k Ohm ±1% 0.063W, 1/16W Chip Resistor 0402 (1005 Metric) Moisture Resistant Thick Film | 10K | 1% | 1/16W
R69 | Digikey | YAG1249TR-ND | Yageo | RC0402FR-0710KP | 10k 1% 0402 | 1 |  | 10K | RES SMD 10K OHM 1% 1/16W 0402 | 10k Ohm ±1% 0.063W, 1/16W Chip Resistor 0402 (1005 Metric) Moisture Resistant Thick Film | 10K | 1% | 1/16W
R70 | Digikey | YAG1249TR-ND | Yageo | RC0402FR-0710KP | 10k 1% 0402 | 1 |  | 10K | RES SMD 10K OHM 1% 1/16W 0402 | 10k Ohm ±1% 0.063W, 1/16W Chip Resistor 0402 (1005 Metric) Moisture Resistant Thick Film | 10K | 1% | 1/16W
R71 | Digikey | 311-4.7KLRTR-ND | YAGEO | RC0402FR-074K7L | 4.7k 1% 0402 | 1 |  | 4.7k | RES SMD 4.7K OHM 1% 1/16W 0402 | 4.7k Ohm ±1% 0.063W, 1/16W Chip Resistor 0402 (1005 Metric) Moisture Resistant Thick Film | 4.7k | 1% | 1/16W
R72 | Digikey | 311-1.00KLRTR-ND | Yageo | RC0402FR-071KL | 1k 1% 0402 | 1 |  | 1k | RES 0402 1k 63mW 1% | 1k Ohm ±1% 0.063W, 1/16W Chip Resistor 0402 (1005 Metric) Moisture Resistant Thick Film | 1k | 1% | 1/16W
R73 | Digikey | 1276-3432-1-ND | Samsung | RC1005F104CS | 100k 1% 0402 | 1 |  | 100K | RES SMD 100K OHM 1% 1/16W 0402 | 100k Ohm ±1% 0.063W, 1/16W Chip Resistor 0402 (1005 Metric) Moisture Resistant Thick Film | 100K | 1% | 1/16W
R74 | Digikey | 311-1.00KLRTR-ND | Yageo | RC0402FR-071KL | 1k 1% 0402 | 1 |  | 1k | RES 0402 1k 63mW 1% | 1k Ohm ±1% 0.063W, 1/16W Chip Resistor 0402 (1005 Metric) Moisture Resistant Thick Film | 1k | 1% | 1/16W
R75 | Digikey | 1276-3432-1-ND | Samsung | RC1005F104CS | 100k 1% 0402 | 1 |  | 100K | RES SMD 100K OHM 1% 1/16W 0402 | 100k Ohm ±1% 0.063W, 1/16W Chip Resistor 0402 (1005 Metric) Moisture Resistant Thick Film | 100K | 1% | 1/16W
R76 | Digikey | 311-1.00KLRTR-ND | Yageo | RC0402FR-071KL | 1k 1% 0402 | 1 |  | 1k | RES 0402 1k 63mW 1% | 1k Ohm ±1% 0.063W, 1/16W Chip Resistor 0402 (1005 Metric) Moisture Resistant Thick Film | 1k | 1% | 1/16W
R77 | Digikey | YAG3073TR-ND | Yageo | RC0402FR-0724RL | 24R 1% 0402 | 1 |  | 24R | Res Thick Film 0402 24 Ohm 1% 0.063W | 24 Ohm ±1% 0.063W, 1/16W Chip Resistor 0402 (1005 Metric) Moisture Resistant Thick Film | 24R | 1% | 1/16W
R78 | Digikey | 1276-3432-1-ND | Samsung | RC1005F104CS | 100k 1% 0402 | 1 |  | 100K | RES SMD 100K OHM 1% 1/16W 0402 | 100k Ohm ±1% 0.063W, 1/16W Chip Resistor 0402 (1005 Metric) Moisture Resistant Thick Film | 100K | 1% | 1/16W
R79 | Digikey | 311-1.00KLRTR-ND | Yageo | RC0402FR-071KL | 1k 1% 0402 | 1 |  | 1k | RES 0402 1k 63mW 1% | 1k Ohm ±1% 0.063W, 1/16W Chip Resistor 0402 (1005 Metric) Moisture Resistant Thick Film | 1k | 1% | 1/16W
R80 | Digikey | 311-4.7KLRTR-ND | YAGEO | RC0402FR-074K7L | 4.7k 1% 0402 | 1 |  | 4.7k | RES SMD 4.7K OHM 1% 1/16W 0402 | 4.7k Ohm ±1% 0.063W, 1/16W Chip Resistor 0402 (1005 Metric) Moisture Resistant Thick Film | 4.7k | 1% | 1/16W
R81 | Digikey | 311-2.37KLRTR-ND | Yageo | RC0402FR-072K37L | 2.37k 1% 0402 | 1 |  | 2k37 | RES SMD 2.37K OHM 1% 1/16W 0402 | 2.37k Ohm ±1% 0.063W, 1/16W Chip Resistor 0402 (1005 Metric) Moisture Resistant Thick Film | 2k37 | 1% | 1/16W
R82 | Digikey | YAG3073TR-ND | Yageo | RC0402FR-0724RL | 24R 1% 0402 | 1 |  | 24R | Res Thick Film 0402 24 Ohm 1% 0.063W | 24 Ohm ±1% 0.063W, 1/16W Chip Resistor 0402 (1005 Metric) Moisture Resistant Thick Film | 24R | 1% | 1/16W
R83 | Digikey | YAG3073TR-ND | Yageo | RC0402FR-0724RL | 24R 1% 0402 | 1 |  | 24R | Res Thick Film 0402 24 Ohm 1% 0.063W | 24 Ohm ±1% 0.063W, 1/16W Chip Resistor 0402 (1005 Metric) Moisture Resistant Thick Film | 24R | 1% | 1/16W
R84 | Digikey | YAG1249TR-ND | Yageo | RC0402FR-0710KP | 10k 1% 0402 | 1 |  | 10K | RES SMD 10K OHM 1% 1/16W 0402 | 10k Ohm ±1% 0.063W, 1/16W Chip Resistor 0402 (1005 Metric) Moisture Resistant Thick Film | 10K | 1% | 1/16W
R85 | Digikey | YAG1249TR-ND | Yageo | RC0402FR-0710KP | 10k 1% 0402 | 1 |  | 10K | RES SMD 10K OHM 1% 1/16W 0402 | 10k Ohm ±1% 0.063W, 1/16W Chip Resistor 0402 (1005 Metric) Moisture Resistant Thick Film | 10K | 1% | 1/16W
R86 | Digikey | YAG1249TR-ND | Yageo | RC0402FR-0710KP | 10k 1% 0402 | 1 |  | 10K | RES SMD 10K OHM 1% 1/16W 0402 | 10k Ohm ±1% 0.063W, 1/16W Chip Resistor 0402 (1005 Metric) Moisture Resistant Thick Film | 10K | 1% | 1/16W
R87 | Digikey | 311-2.37KLRTR-ND | Yageo | RC0402FR-072K37L | 2.37k 1% 0402 | 1 |  | 2k37 | RES SMD 2.37K OHM 1% 1/16W 0402 | 2.37k Ohm ±1% 0.063W, 1/16W Chip Resistor 0402 (1005 Metric) Moisture Resistant Thick Film | 2k37 | 1% | 1/16W
R88 | Digikey | YAG1249TR-ND | Yageo | RC0402FR-0710KP | 10k 1% 0402 | 1 |  | 10K | RES SMD 10K OHM 1% 1/16W 0402 | 10k Ohm ±1% 0.063W, 1/16W Chip Resistor 0402 (1005 Metric) Moisture Resistant Thick Film | 10K | 1% | 1/16W
R89 | Digikey | YAG1249TR-ND | Yageo | RC0402FR-0710KP | 10k 1% 0402 | 1 |  | 10K | RES SMD 10K OHM 1% 1/16W 0402 | 10k Ohm ±1% 0.063W, 1/16W Chip Resistor 0402 (1005 Metric) Moisture Resistant Thick Film | 10K | 1% | 1/16W
R90 | Digikey | 311-4.7KLRTR-ND | YAGEO | RC0402FR-074K7L | 4.7k 1% 0402 | 1 |  | 4.7k | RES SMD 4.7K OHM 1% 1/16W 0402 | 4.7k Ohm ±1% 0.063W, 1/16W Chip Resistor 0402 (1005 Metric) Moisture Resistant Thick Film | 4.7k | 1% | 1/16W
R91 | Digikey | 311-2.37KLRTR-ND | Yageo | RC0402FR-072K37L | 2.37k 1% 0402 | 1 |  | 2k37 | RES SMD 2.37K OHM 1% 1/16W 0402 | 2.37k Ohm ±1% 0.063W, 1/16W Chip Resistor 0402 (1005 Metric) Moisture Resistant Thick Film | 2k37 | 1% | 1/16W
R92 | Digikey | 311-2.37KLRTR-ND | Yageo | RC0402FR-072K37L | 2.37k 1% 0402 | 1 |  | 2k37 | RES SMD 2.37K OHM 1% 1/16W 0402 | 2.37k Ohm ±1% 0.063W, 1/16W Chip Resistor 0402 (1005 Metric) Moisture Resistant Thick Film | 2k37 | 1% | 1/16W
R93 | Digikey | 311-4.7KLRTR-ND | YAGEO | RC0402FR-074K7L | 4.7k 1% 0402 | 1 |  | 4.7k | RES SMD 4.7K OHM 1% 1/16W 0402 | 4.7k Ohm ±1% 0.063W, 1/16W Chip Resistor 0402 (1005 Metric) Moisture Resistant Thick Film | 4.7k | 1% | 1/16W
R94 | Digikey | 311-2.37KLRTR-ND | Yageo | RC0402FR-072K37L | 2.37k 1% 0402 | 1 |  | 2k37 | RES SMD 2.37K OHM 1% 1/16W 0402 | 2.37k Ohm ±1% 0.063W, 1/16W Chip Resistor 0402 (1005 Metric) Moisture Resistant Thick Film | 2k37 | 1% | 1/16W
R95 | Digikey | 311-2.37KLRTR-ND | Yageo | RC0402FR-072K37L | 2.37k 1% 0402 | 1 |  | 2k37 | RES SMD 2.37K OHM 1% 1/16W 0402 | 2.37k Ohm ±1% 0.063W, 1/16W Chip Resistor 0402 (1005 Metric) Moisture Resistant Thick Film | 2k37 | 1% | 1/16W
R96 | Digikey | 311-100LRTR-ND | Yageo | RC0402FR-07100RL | 100R 1% 0402 | 1 |  | 100R | RES SMD 100 OHM 1% 1/16W 0402 | 100 Ohm ±1% 0.063W, 1/16W Chip Resistor 0402 (1005 Metric) Moisture Resistant Thick Film | 100R | 1% | 1/16W
R97 | Digikey | 311-100LRTR-ND | Yageo | RC0402FR-07100RL | 100R 1% 0402 | 1 |  | 100R | RES SMD 100 OHM 1% 1/16W 0402 | 100 Ohm ±1% 0.063W, 1/16W Chip Resistor 0402 (1005 Metric) Moisture Resistant Thick Film | 100R | 1% | 1/16W
R98 | Digikey | 311-100LRTR-ND | Yageo | RC0402FR-07100RL | 100R 1% 0402 | 1 |  | 100R | RES SMD 100 OHM 1% 1/16W 0402 | 100 Ohm ±1% 0.063W, 1/16W Chip Resistor 0402 (1005 Metric) Moisture Resistant Thick Film | 100R | 1% | 1/16W
R99 | Digikey | 311-100LRTR-ND | Yageo | RC0402FR-07100RL | 100R 1% 0402 | 1 |  | 100R | RES SMD 100 OHM 1% 1/16W 0402 | 100 Ohm ±1% 0.063W, 1/16W Chip Resistor 0402 (1005 Metric) Moisture Resistant Thick Film | 100R | 1% | 1/16W
R101 | Digikey | 311-100LRTR-ND | Yageo | RC0402FR-07100RL | 100R 1% 0402 | 1 |  | 100R | RES SMD 100 OHM 1% 1/16W 0402 | 100 Ohm ±1% 0.063W, 1/16W Chip Resistor 0402 (1005 Metric) Moisture Resistant Thick Film | 100R | 1% | 1/16W
R102 | Digikey | YAG1249TR-ND | Yageo | RC0402FR-0710KP | 10k 1% 0402 | 1 |  | 10K | RES SMD 10K OHM 1% 1/16W 0402 | 10k Ohm ±1% 0.063W, 1/16W Chip Resistor 0402 (1005 Metric) Moisture Resistant Thick Film | 10K | 1% | 1/16W
R103 | Digikey | 1276-3432-1-ND | Samsung | RC1005F104CS | 100k 1% 0402 | 1 |  | 100K | RES SMD 100K OHM 1% 1/16W 0402 | 100k Ohm ±1% 0.063W, 1/16W Chip Resistor 0402 (1005 Metric) Moisture Resistant Thick Film | 100K | 1% | 1/16W
R104 | Digikey | YAG1249TR-ND | Yageo | RC0402FR-0710KP | 10k 1% 0402 | 1 |  | 10K | RES SMD 10K OHM 1% 1/16W 0402 | 10k Ohm ±1% 0.063W, 1/16W Chip Resistor 0402 (1005 Metric) Moisture Resistant Thick Film | 10K | 1% | 1/16W
R105 | Digikey | 1276-3432-1-ND | Samsung | RC1005F104CS | 100k 1% 0402 | 1 |  | 100K | RES SMD 100K OHM 1% 1/16W 0402 | 100k Ohm ±1% 0.063W, 1/16W Chip Resistor 0402 (1005 Metric) Moisture Resistant Thick Film | 100K | 1% | 1/16W
R106 | Digikey | YAG1249TR-ND | Yageo | RC0402FR-0710KP | 10k 1% 0402 | 1 |  | 10K | RES SMD 10K OHM 1% 1/16W 0402 | 10k Ohm ±1% 0.063W, 1/16W Chip Resistor 0402 (1005 Metric) Moisture Resistant Thick Film | 10K | 1% | 1/16W
R107 | Digikey | 1276-3432-1-ND | Samsung | RC1005F104CS | 100k 1% 0402 | 1 |  | 100K | RES SMD 100K OHM 1% 1/16W 0402 | 100k Ohm ±1% 0.063W, 1/16W Chip Resistor 0402 (1005 Metric) Moisture Resistant Thick Film | 100K | 1% | 1/16W
R108 | Digikey | YAG1249TR-ND | Yageo | RC0402FR-0710KP | 10k 1% 0402 | 1 |  | 10K | RES SMD 10K OHM 1% 1/16W 0402 | 10k Ohm ±1% 0.063W, 1/16W Chip Resistor 0402 (1005 Metric) Moisture Resistant Thick Film | 10K | 1% | 1/16W
R109 | Digikey | 311-100LRTR-ND | Yageo | RC0402FR-07100RL | 100R 1% 0402 | 1 |  | 100R | RES SMD 100 OHM 1% 1/16W 0402 | 100 Ohm ±1% 0.063W, 1/16W Chip Resistor 0402 (1005 Metric) Moisture Resistant Thick Film | 100R | 1% | 1/16W
R110 | Digikey | P1.0MJTR-ND | Panasonic | ERJ2GEJ105X | 1M 5% 0402 | 1 |  | 1M | RES 0402 1M 100mW 5% | 1M Ohm ±5% 0.1W, 1/10W Chip Resistor 0402 (1005 Metric) Automotive AEC-Q200 Thick Film | 1M | 5% | 1/10W
R111 | Digikey | P1.0MJTR-ND | Panasonic | ERJ2GEJ105X | 1M 5% 0402 | 1 |  | 1M | RES 0402 1M 100mW 5% | 1M Ohm ±5% 0.1W, 1/10W Chip Resistor 0402 (1005 Metric) Automotive AEC-Q200 Thick Film | 1M | 5% | 1/10W
R112 | Digikey | P1.0MJTR-ND | Panasonic | ERJ2GEJ105X | 1M 5% 0402 | 1 |  | 1M | RES 0402 1M 100mW 5% | 1M Ohm ±5% 0.1W, 1/10W Chip Resistor 0402 (1005 Metric) Automotive AEC-Q200 Thick Film | 1M | 5% | 1/10W
R113 | Digikey | P1.0MJTR-ND | Panasonic | ERJ2GEJ105X | 1M 5% 0402 | 1 |  | 1M | RES 0402 1M 100mW 5% | 1M Ohm ±5% 0.1W, 1/10W Chip Resistor 0402 (1005 Metric) Automotive AEC-Q200 Thick Film | 1M | 5% | 1/10W
R114 | Digikey | 311-100LRTR-ND | Yageo | RC0402FR-07100RL | 100R 1% 0402 | 1 |  | 100R | RES SMD 100 OHM 1% 1/16W 0402 | 100 Ohm ±1% 0.063W, 1/16W Chip Resistor 0402 (1005 Metric) Moisture Resistant Thick Film | 100R | 1% | 1/16W
R115 | Digikey | YAG1249TR-ND | Yageo | RC0402FR-0710KP | 10k 1% 0402 | 1 |  | 10K | RES SMD 10K OHM 1% 1/16W 0402 | 10k Ohm ±1% 0.063W, 1/16W Chip Resistor 0402 (1005 Metric) Moisture Resistant Thick Film | 10K | 1% | 1/16W
R116 | Digikey | YAG1249TR-ND | Yageo | RC0402FR-0710KP | 10k 1% 0402 | 1 |  | 10K | RES SMD 10K OHM 1% 1/16W 0402 | 10k Ohm ±1% 0.063W, 1/16W Chip Resistor 0402 (1005 Metric) Moisture Resistant Thick Film | 10K | 1% | 1/16W
R117 | Digikey | YAG1249TR-ND | Yageo | RC0402FR-0710KP | 10k 1% 0402 | 1 |  | 10K | RES SMD 10K OHM 1% 1/16W 0402 | 10k Ohm ±1% 0.063W, 1/16W Chip Resistor 0402 (1005 Metric) Moisture Resistant Thick Film | 10K | 1% | 1/16W
R118 | Digikey | YAG1249TR-ND | Yageo | RC0402FR-0710KP | 10k 1% 0402 | 1 |  | 10K | RES SMD 10K OHM 1% 1/16W 0402 | 10k Ohm ±1% 0.063W, 1/16W Chip Resistor 0402 (1005 Metric) Moisture Resistant Thick Film | 10K | 1% | 1/16W
R119 | Digikey | 1276-3432-1-ND | Samsung | RC1005F104CS | 100k 1% 0402 | 1 |  | 100K | RES SMD 100K OHM 1% 1/16W 0402 | 100k Ohm ±1% 0.063W, 1/16W Chip Resistor 0402 (1005 Metric) Moisture Resistant Thick Film | 100K | 1% | 1/16W
R120 | Digikey | 311-100LRTR-ND | Yageo | RC0402FR-07100RL | 100R 1% 0402 | 1 |  | 100R | RES SMD 100 OHM 1% 1/16W 0402 | 100 Ohm ±1% 0.063W, 1/16W Chip Resistor 0402 (1005 Metric) Moisture Resistant Thick Film | 100R | 1% | 1/16W
R121 | Digikey | CSRN2512FKR200TR-ND | Stackpole ELectronics Inc | CSRN2512FKR200 | 0.2R 1% 2512 | 1 |  | 2512 | RES SMD 0.2 OHM 1% 2W 2512 | 0.2 Ohm ±1% 2W Chip Resistor 2512 (6432 Metric) Current Sense Thick Film | 0.2R | 1% | 2W
R122 | Digikey | CSRN2512FKR200TR-ND | Stackpole ELectronics Inc | CSRN2512FKR200 | 0.2R 1% 2512 | 1 |  | 2512 | RES SMD 0.2 OHM 1% 2W 2512 | 0.2 Ohm ±1% 2W Chip Resistor 2512 (6432 Metric) Current Sense Thick Film | 0.2R | 1% | 2W
R123 | Digikey | CSRN2512FKR200TR-ND | Stackpole ELectronics Inc | CSRN2512FKR200 | 0.2R 1% 2512 | 1 |  | 2512 | RES SMD 0.2 OHM 1% 2W 2512 | 0.2 Ohm ±1% 2W Chip Resistor 2512 (6432 Metric) Current Sense Thick Film | 0.2R | 1% | 2W
R124 | Digikey | CSRN2512FKR200TR-ND | Stackpole ELectronics Inc | CSRN2512FKR200 | 0.2R 1% 2512 | 1 |  | 2512 | RES SMD 0.2 OHM 1% 2W 2512 | 0.2 Ohm ±1% 2W Chip Resistor 2512 (6432 Metric) Current Sense Thick Film | 0.2R | 1% | 2W
R125 | Digikey | CSRN2512FKR200TR-ND | Stackpole ELectronics Inc | CSRN2512FKR200 | 0.2R 1% 2512 | 1 |  | 2512 | RES SMD 0.2 OHM 1% 2W 2512 | 0.2 Ohm ±1% 2W Chip Resistor 2512 (6432 Metric) Current Sense Thick Film | 0.2R | 1% | 2W
R126 | Digikey | CSRN2512FKR200TR-ND | Stackpole ELectronics Inc | CSRN2512FKR200 | 0.2R 1% 2512 | 1 |  | 2512 | RES SMD 0.2 OHM 1% 2W 2512 | 0.2 Ohm ±1% 2W Chip Resistor 2512 (6432 Metric) Current Sense Thick Film | 0.2R | 1% | 2W
R127 | Digikey | CSRN2512FKR200TR-ND | Stackpole ELectronics Inc | CSRN2512FKR200 | 0.2R 1% 2512 | 1 |  | 2512 | RES SMD 0.2 OHM 1% 2W 2512 | 0.2 Ohm ±1% 2W Chip Resistor 2512 (6432 Metric) Current Sense Thick Film | 0.2R | 1% | 2W
R128 | Digikey | CSRN2512FKR200TR-ND | Stackpole ELectronics Inc | CSRN2512FKR200 | 0.2R 1% 2512 | 1 |  | 2512 | RES SMD 0.2 OHM 1% 2W 2512 | 0.2 Ohm ±1% 2W Chip Resistor 2512 (6432 Metric) Current Sense Thick Film | 0.2R | 1% | 2W
R129 | Digikey | YAG1249TR-ND | Yageo | RC0402FR-0710KP | 10k 1% 0402 | 1 |  | 10K | RES SMD 10K OHM 1% 1/16W 0402 | 10k Ohm ±1% 0.063W, 1/16W Chip Resistor 0402 (1005 Metric) Moisture Resistant Thick Film | 10K | 1% | 1/16W
R130 | Digikey | CSRN2512FKR200TR-ND | Stackpole ELectronics Inc | CSRN2512FKR200 | 0.2R 1% 2512 | 1 |  | 2512 | RES SMD 0.2 OHM 1% 2W 2512 | 0.2 Ohm ±1% 2W Chip Resistor 2512 (6432 Metric) Current Sense Thick Film | 0.2R | 1% | 2W
R133 | Digikey | 311-100LRTR-ND | Yageo | RC0402FR-07100RL | 100R 1% 0402 | 1 |  | 100R | RES SMD 100 OHM 1% 1/16W 0402 | 100 Ohm ±1% 0.063W, 1/16W Chip Resistor 0402 (1005 Metric) Moisture Resistant Thick Film | 100R | 1% | 1/16W
R134 | Digikey | 311-100LRTR-ND | Yageo | RC0402FR-07100RL | 100R 1% 0402 | 1 |  | 100R | RES SMD 100 OHM 1% 1/16W 0402 | 100 Ohm ±1% 0.063W, 1/16W Chip Resistor 0402 (1005 Metric) Moisture Resistant Thick Film | 100R | 1% | 1/16W
R135 | Digikey | 311-100LRTR-ND | Yageo | RC0402FR-07100RL | 100R 1% 0402 | 1 |  | 100R | RES SMD 100 OHM 1% 1/16W 0402 | 100 Ohm ±1% 0.063W, 1/16W Chip Resistor 0402 (1005 Metric) Moisture Resistant Thick Film | 100R | 1% | 1/16W
R136 | Digikey | 311-100LRTR-ND | Yageo | RC0402FR-07100RL | 100R 1% 0402 | 1 |  | 100R | RES SMD 100 OHM 1% 1/16W 0402 | 100 Ohm ±1% 0.063W, 1/16W Chip Resistor 0402 (1005 Metric) Moisture Resistant Thick Film | 100R | 1% | 1/16W
R137 | Digikey | 311-100LRTR-ND | Yageo | RC0402FR-07100RL | 100R 1% 0402 | 1 |  | 100R | RES SMD 100 OHM 1% 1/16W 0402 | 100 Ohm ±1% 0.063W, 1/16W Chip Resistor 0402 (1005 Metric) Moisture Resistant Thick Film | 100R | 1% | 1/16W
R138 | Digikey | 311-100LRTR-ND | Yageo | RC0402FR-07100RL | 100R 1% 0402 | 1 |  | 100R | RES SMD 100 OHM 1% 1/16W 0402 | 100 Ohm ±1% 0.063W, 1/16W Chip Resistor 0402 (1005 Metric) Moisture Resistant Thick Film | 100R | 1% | 1/16W
R139 | Digikey | 311-100LRTR-ND | Yageo | RC0402FR-07100RL | 100R 1% 0402 | 1 |  | 100R | RES SMD 100 OHM 1% 1/16W 0402 | 100 Ohm ±1% 0.063W, 1/16W Chip Resistor 0402 (1005 Metric) Moisture Resistant Thick Film | 100R | 1% | 1/16W
R140 | Digikey | 311-100LRTR-ND | Yageo | RC0402FR-07100RL | 100R 1% 0402 | 1 |  | 100R | RES SMD 100 OHM 1% 1/16W 0402 | 100 Ohm ±1% 0.063W, 1/16W Chip Resistor 0402 (1005 Metric) Moisture Resistant Thick Film | 100R | 1% | 1/16W
R141 | Digikey | 311-100LRTR-ND | Yageo | RC0402FR-07100RL | 100R 1% 0402 | 1 |  | 100R | RES SMD 100 OHM 1% 1/16W 0402 | 100 Ohm ±1% 0.063W, 1/16W Chip Resistor 0402 (1005 Metric) Moisture Resistant Thick Film | 100R | 1% | 1/16W
R142 | Digikey | 311-100LRTR-ND | Yageo | RC0402FR-07100RL | 100R 1% 0402 | 1 |  | 100R | RES SMD 100 OHM 1% 1/16W 0402 | 100 Ohm ±1% 0.063W, 1/16W Chip Resistor 0402 (1005 Metric) Moisture Resistant Thick Film | 100R | 1% | 1/16W
R143 | Digikey | 311-100LRTR-ND | Yageo | RC0402FR-07100RL | 100R 1% 0402 | 1 |  | 100R | RES SMD 100 OHM 1% 1/16W 0402 | 100 Ohm ±1% 0.063W, 1/16W Chip Resistor 0402 (1005 Metric) Moisture Resistant Thick Film | 100R | 1% | 1/16W
R144 | Digikey | 311-100LRTR-ND | Yageo | RC0402FR-07100RL | 100R 1% 0402 | 1 |  | 100R | RES SMD 100 OHM 1% 1/16W 0402 | 100 Ohm ±1% 0.063W, 1/16W Chip Resistor 0402 (1005 Metric) Moisture Resistant Thick Film | 100R | 1% | 1/16W
R145 | Digikey | 311-100LRTR-ND | Yageo | RC0402FR-07100RL | 100R 1% 0402 | 1 |  | 100R | RES SMD 100 OHM 1% 1/16W 0402 | 100 Ohm ±1% 0.063W, 1/16W Chip Resistor 0402 (1005 Metric) Moisture Resistant Thick Film | 100R | 1% | 1/16W
R149 | Digikey | 311-100LRTR-ND | Yageo | RC0402FR-07100RL | 100R 1% 0402 | 1 |  | 100R | RES SMD 100 OHM 1% 1/16W 0402 | 100 Ohm ±1% 0.063W, 1/16W Chip Resistor 0402 (1005 Metric) Moisture Resistant Thick Film | 100R | 1% | 1/16W
R150 | Digikey | YAG1249TR-ND | Yageo | RC0402FR-0710KP | 10k 1% 0402 | 1 |  | 10K | RES SMD 10K OHM 1% 1/16W 0402 | 10k Ohm ±1% 0.063W, 1/16W Chip Resistor 0402 (1005 Metric) Moisture Resistant Thick Film | 10K | 1% | 1/16W
R151 | Digikey | YAG1249TR-ND | Yageo | RC0402FR-0710KP | 10k 1% 0402 | 1 |  | 10K | RES SMD 10K OHM 1% 1/16W 0402 | 10k Ohm ±1% 0.063W, 1/16W Chip Resistor 0402 (1005 Metric) Moisture Resistant Thick Film | 10K | 1% | 1/16W
R152 | Digikey | 311-1.00KLRTR-ND | Yageo | RC0402FR-071KL | 1k 1% 0402 | 1 |  | 1k | RES 0402 1k 63mW 1% | 1k Ohm ±1% 0.063W, 1/16W Chip Resistor 0402 (1005 Metric) Moisture Resistant Thick Film | 1k | 1% | 1/16W
S1 | Mouser | 506-1571610-2 | TE | 1571610-2 | Tactile Pushbutton | 1 |  | 1571610-2 | SWTCH Momentary Washable | Tactile Switches R/A SEALED TACT SWITCH | -NA- | -NA- | 24V
S2 | Digikey | CKN10688TR-ND | C&K | KMR741NG ULC LFS | Tactile Pushbutton SMT | 1 |  | KMR741NG ULC LFS | SWITCH TACTILE SPST-NO 0.05A 12V | Tactile Switch SPST-NO Top Actuated Surface Mount | -NA- | -NA- | 32V 50mA
TVS1 | Digikey | SMF30A-E3-08GITR-ND | Vishay | SMF30A-E3-08 | TVS Diode 48.4VC | 1 |  | TVS 30V SMF | TVS DIODE 30VWM 48.4VC SMF | TVS DIODE 30VWM 48.4VC SMF | -NA- | -NA- | 30Vrs 48.4Vc
TVS2 | Digikey | SMF30A-E3-08GITR-ND | Vishay | SMF30A-E3-08 | TVS Diode 48.4VC | 1 |  | TVS 30V SMF | TVS DIODE 30VWM 48.4VC SMF | TVS DIODE 30VWM 48.4VC SMF | -NA- | -NA- | 30Vrs 48.4Vc
TVS3 | Digikey | SMF30A-E3-08GITR-ND | Vishay | SMF30A-E3-08 | TVS Diode 48.4VC | 1 |  | TVS 30V SMF | TVS DIODE 30VWM 48.4VC SMF | TVS DIODE 30VWM 48.4VC SMF | -NA- | -NA- | 30Vrs 48.4Vc
TVS4 | Digikey | SMF30A-E3-08GITR-ND | Vishay | SMF30A-E3-08 | TVS Diode 48.4VC | 1 |  | TVS 30V SMF | TVS DIODE 30VWM 48.4VC SMF | TVS DIODE 30VWM 48.4VC SMF | -NA- | -NA- | 30Vrs 48.4Vc
TVS5 | Digikey | SMF30A-E3-08GITR-ND | Vishay | SMF30A-E3-08 | TVS Diode 48.4VC | 1 |  | TVS 30V SMF | TVS DIODE 30VWM 48.4VC SMF | TVS DIODE 30VWM 48.4VC SMF | -NA- | -NA- | 30Vrs 48.4Vc
TVS6 | Digikey | SMF30A-E3-08GITR-ND | Vishay | SMF30A-E3-08 | TVS Diode 48.4VC | 1 |  | TVS 30V SMF | TVS DIODE 30VWM 48.4VC SMF | TVS DIODE 30VWM 48.4VC SMF | -NA- | -NA- | 30Vrs 48.4Vc
TVS7 | Digikey | SMF30A-E3-08GITR-ND | Vishay | SMF30A-E3-08 | TVS Diode 48.4VC | 1 |  | TVS 30V SMF | TVS DIODE 30VWM 48.4VC SMF | TVS DIODE 30VWM 48.4VC SMF | -NA- | -NA- | 30Vrs 48.4Vc
TVS8 | Digikey | SMF30A-E3-08GITR-ND | Vishay | SMF30A-E3-08 | TVS Diode 48.4VC | 1 |  | TVS 30V SMF | TVS DIODE 30VWM 48.4VC SMF | TVS DIODE 30VWM 48.4VC SMF | -NA- | -NA- | 30Vrs 48.4Vc
TVS9 | Digikey | SMF30A-E3-08GITR-ND | Vishay | SMF30A-E3-08 | TVS Diode 48.4VC | 1 |  | TVS 30V SMF | TVS DIODE 30VWM 48.4VC SMF | TVS DIODE 30VWM 48.4VC SMF | -NA- | -NA- | 30Vrs 48.4Vc
TVS10 | Digikey | SMF30A-E3-08GITR-ND | Vishay | SMF30A-E3-08 | TVS Diode 48.4VC | 1 |  | TVS 30V SMF | TVS DIODE 30VWM 48.4VC SMF | TVS DIODE 30VWM 48.4VC SMF | -NA- | -NA- | 30Vrs 48.4Vc
TVS11 | Digikey | SMF30A-E3-08GITR-ND | Vishay | SMF30A-E3-08 | TVS Diode 48.4VC | 1 |  | TVS 30V SMF | TVS DIODE 30VWM 48.4VC SMF | TVS DIODE 30VWM 48.4VC SMF | -NA- | -NA- | 30Vrs 48.4Vc
TVS12 | Digikey | SMF30A-E3-08GITR-ND | Vishay | SMF30A-E3-08 | TVS Diode 48.4VC | 1 |  | TVS 30V SMF | TVS DIODE 30VWM 48.4VC SMF | TVS DIODE 30VWM 48.4VC SMF | -NA- | -NA- | 30Vrs 48.4Vc
TVS13 | Digikey | SMF30A-E3-08GITR-ND | Vishay | SMF30A-E3-08 | TVS Diode 48.4VC | 1 |  | TVS 30V SMF | TVS DIODE 30VWM 48.4VC SMF | TVS DIODE 30VWM 48.4VC SMF | -NA- | -NA- | 30Vrs 48.4Vc
TVS14 | Digikey | SMF30A-E3-08GITR-ND | Vishay | SMF30A-E3-08 | TVS Diode 48.4VC | 1 |  | TVS 30V SMF | TVS DIODE 30VWM 48.4VC SMF | TVS DIODE 30VWM 48.4VC SMF | -NA- | -NA- | 30Vrs 48.4Vc
TVS15 | Digikey | SMF30A-E3-08GITR-ND | Vishay | SMF30A-E3-08 | TVS Diode 48.4VC | 1 |  | TVS 30V SMF | TVS DIODE 30VWM 48.4VC SMF | TVS DIODE 30VWM 48.4VC SMF | -NA- | -NA- | 30Vrs 48.4Vc
TVS16 | Digikey | SMF30A-E3-08GITR-ND | Vishay | SMF30A-E3-08 | TVS Diode 48.4VC | 1 |  | TVS 30V SMF | TVS DIODE 30VWM 48.4VC SMF | TVS DIODE 30VWM 48.4VC SMF | -NA- | -NA- | 30Vrs 48.4Vc
TVS17 | Digikey | SMF30A-E3-08GITR-ND | Vishay | SMF30A-E3-08 | TVS Diode 48.4VC | 1 |  | TVS 30V SMF | TVS DIODE 30VWM 48.4VC SMF | TVS DIODE 30VWM 48.4VC SMF | -NA- | -NA- | 30Vrs 48.4Vc
TVS18 | Digikey | SMF30A-E3-08GITR-ND | Vishay | SMF30A-E3-08 | TVS Diode 48.4VC | 1 |  | TVS 30V SMF | TVS DIODE 30VWM 48.4VC SMF | TVS DIODE 30VWM 48.4VC SMF | -NA- | -NA- | 30Vrs 48.4Vc
TVS19 | Digikey | SMF30A-E3-08GITR-ND | Vishay | SMF30A-E3-08 | TVS Diode 48.4VC | 1 |  | TVS 30V SMF | TVS DIODE 30VWM 48.4VC SMF | TVS DIODE 30VWM 48.4VC SMF | -NA- | -NA- | 30Vrs 48.4Vc
TVS20 | Digikey | SMF30A-E3-08GITR-ND | Vishay | SMF30A-E3-08 | TVS Diode 48.4VC | 1 |  | TVS 30V SMF | TVS DIODE 30VWM 48.4VC SMF | TVS DIODE 30VWM 48.4VC SMF | -NA- | -NA- | 30Vrs 48.4Vc
U1 | Digikey | LM25011MY/NOPBTR-ND | Texas Instruments | LM25011MY/NOPB | IC VREG BUCK ADJ 2A 10MSOP | 1 |  | LM25011MY/NOPB | REG BUCK | Buck Switching Regulator IC Positive Adjustable 2.51V 1 Output 2A 10-TFSOP, 10-MSOP (0.118", 3.00mm Width) Exposed Pad | LM25011MY/NOPB | -NA- | 2A 42Vin_max
U2 | Digikey | ZXGD3009E6TADITR-ND | Diodes Incorporated | ZXGD3009E6TA | IC GATE DRVR IGBT/MOSFET SOT23-6 | 1 |  | ZXGD3009E6 | MOSFET DRVR 3A 1-OUT High Speed Non-Inv6-Pin SOT-26 T/R | Low-Side Gate Driver IC Non-Inverting SOT-26 | ZXGD3009E6 | -NA- | 40V 2A
U3 | Digikey | ZXGD3009E6TADITR-ND | Diodes Incorporated | ZXGD3009E6TA | IC GATE DRVR IGBT/MOSFET SOT23-6 | 1 |  | ZXGD3009E6 | MOSFET DRVR 3A 1-OUT High Speed Non-Inv6-Pin SOT-26 T/R | Low-Side Gate Driver IC Non-Inverting SOT-26 | ZXGD3009E6 | -NA- | 40V 2A
U4 | Digikey | ZXGD3009E6TADITR-ND | Diodes Incorporated | ZXGD3009E6TA | IC GATE DRVR IGBT/MOSFET SOT23-6 | 1 |  | ZXGD3009E6 | MOSFET DRVR 3A 1-OUT High Speed Non-Inv6-Pin SOT-26 T/R | Low-Side Gate Driver IC Non-Inverting SOT-26 | ZXGD3009E6 | -NA- | 40V 2A
U5 | Digikey | ZXGD3009E6TADITR-ND | Diodes Incorporated | ZXGD3009E6TA | IC GATE DRVR IGBT/MOSFET SOT23-6 | 1 |  | ZXGD3009E6 | MOSFET DRVR 3A 1-OUT High Speed Non-Inv6-Pin SOT-26 T/R | Low-Side Gate Driver IC Non-Inverting SOT-26 | ZXGD3009E6 | -NA- | 40V 2A
U6 | Digikey | ZXGD3009E6TADITR-ND | Diodes Incorporated | ZXGD3009E6TA | IC GATE DRVR IGBT/MOSFET SOT23-6 | 1 |  | ZXGD3009E6 | MOSFET DRVR 3A 1-OUT High Speed Non-Inv6-Pin SOT-26 T/R | Low-Side Gate Driver IC Non-Inverting SOT-26 | ZXGD3009E6 | -NA- | 40V 2A
U7 | Digikey | ZXGD3009E6TADITR-ND | Diodes Incorporated | ZXGD3009E6TA | IC GATE DRVR IGBT/MOSFET SOT23-6 | 1 |  | ZXGD3009E6 | MOSFET DRVR 3A 1-OUT High Speed Non-Inv6-Pin SOT-26 T/R | Low-Side Gate Driver IC Non-Inverting SOT-26 | ZXGD3009E6 | -NA- | 40V 2A
U8 | Digikey | 576-3680-2-ND | Microchip | MIC5353-3.3YMT-TR | IC REG LDO 3.3V 0.5A 6TMLF | 1 |  | MIC5353-3.3YMT-TR | LDO 3.3V 500mA - low ESR Cout | Linear Voltage Regulator IC Positive Fixed 1 Output 3.3V 500mA 6-TMLF® (1.6x1.6) | 3.3V LDO | -NA- | 500mA
U9 | Digikey | ADUM3160BRWZ-RLTR-ND | Analog Devices | ADUM3160BRWZ-RL | IC DGTL ISO 2.5KV 2CH USB 16SOIC | 1 |  | ADuM3160 | USB Opto Isolator | USB Digital Isolator 2500Vrms 2 Channel 12Mbps 25kV/µs CMTI 16-SOIC (0.295", 7.50mm Width) | USB ISO | -NA- | 2500V ISO
U10 | Digikey | 296-13910-2-ND | Texas Instruments | SN74AHCT125RGYR | IC BUS BUFFER TRI-ST QD 14VQFN | 1 |  | SN74AHCT125RGYR | Quadruple Bus Buffer Gates With 3-State Outputs 14-VQFN -40 to 125 | Buffer, Non-Inverting 4 Element 1 Bit per Element Push-Pull Output 14-VQFN (3.5x3.5) | Tri-State Buffer | -NA- | 5V 8mA
U11 | Digikey | ATSAM3X8EA-AU-ND | Atmel | ATSAM3X8EA-AU | IC MCU 32BIT 512KB FLASH 144LQFP | 1 |  | ATSAM3X8EA-AU | Atmel | ARM® Cortex®-M3 SAM3X Microcontroller IC 32-Bit 84MHz 512KB (512K x 8) FLASH 144-LQFP (20x20) | -NA- | -NA- | 3.3V
U12 | Mouser | 797-25FL216K0PMFI041 | Spansion | S25FL216K0PMFI041 | Memory NOR Flash 16Mb | 1 |  | S25FL216K0PMFI041 |  | Flash Memory 16Mb 3V 65MHz Serial NOR Flash | 16Mb | -NA- | 3.3V
U13 | Digikey | 296-29503-2-ND | Texas Instruments | DRV8825PWPR | DRV8825 | 1 |  | DRV8825 | DRV8825 Ti Stepper Driver | Bipolar Motor Driver Power MOSFET Step/Direction 28-HTSSOP | -NA- | -NA- | 8.2-45VDC
U14 | Digikey | 296-29503-2-ND | Texas Instruments | DRV8825PWPR | DRV8825 | 1 |  | DRV8825 | DRV8825 Ti Stepper Driver | Bipolar Motor Driver Power MOSFET Step/Direction 28-HTSSOP | -NA- | -NA- | 8.2-45VDC
U15 | Digikey | 296-29503-2-ND | Texas Instruments | DRV8825PWPR | DRV8825 | 1 |  | DRV8825 | DRV8825 Ti Stepper Driver | Bipolar Motor Driver Power MOSFET Step/Direction 28-HTSSOP | -NA- | -NA- | 8.2-45VDC
U16 | Digikey | 296-29503-2-ND | Texas Instruments | DRV8825PWPR | DRV8825 | 1 |  | DRV8825 | DRV8825 Ti Stepper Driver | Bipolar Motor Driver Power MOSFET Step/Direction 28-HTSSOP | -NA- | -NA- | 8.2-45VDC
U17 | Digikey | 296-29503-2-ND | Texas Instruments | DRV8825PWPR | DRV8825 | 1 |  | DRV8825 | DRV8825 Ti Stepper Driver | Bipolar Motor Driver Power MOSFET Step/Direction 28-HTSSOP | -NA- | -NA- | 8.2-45VDC
U18 | Digikey | TLP293(GB-TPLETR-ND | TOSHIBA | TLP293(GB-TPL,E | Opto-Isolator 3.75kV | 1 |  | TLP293 | Optoisolator Transistor Output 3750Vrms 1 Channel 4-SO | Optoisolator Transistor Output 3750Vrms 1 Channel 4-SO | -NA- | -NA- | 3.75kV Isolation
X1 | Digikey | CTX639TR-ND | CTS | 405C35B12M00000 | 12MHz XTAL | 1 |  | 12MHz | Crystal 12MHz ±30ppm (Tol) ±50ppm (Stability) 13pF FUND 50Ohm | 12MHz ±30ppm Crystal 13pF 60 Ohm -20°C ~ 70°C Surface Mount 4-SMD, No Lead (DFN, LCC) | 12MHz | +/- 30ppm | -NA-
Do Not Stuff / No Populate
C8 |  |  |  | DNI-C0603TBD |  | 1 | DNI | C0603TBD | Capacitor Non Polarized |  | C0603TBD
C9 |  |  |  | DNI-C0603TBD |  | 1 | DNI | C0603TBD | Capacitor Non Polarized |  | C0603TBD
C10 |  |  |  | DNI-C0603TBD |  | 1 | DNI | C0603TBD | Capacitor Non Polarized |  | C0603TBD
C11 |  |  |  | DNI-C0603TBD |  | 1 | DNI | C0603TBD | Capacitor Non Polarized |  | C0603TBD
C12 |  |  |  | DNI-C0402TBD |  | 1 | DNI | C0402TBD | Capacitor Non Polarized |  | C0402TBD
C14 |  |  |  | DNI-C0603TBD |  | 1 | DNI | C0603TBD | Capacitor Non Polarized |  | C0603TBD
C16 | Digikey | 1276-2876-2-ND | Samsung | CL31A106KBHNNNE | 10uF 50V X5R 1206 | 1 | DNI | TBD | CAP CER 10UF 50V 10% X5R 1206 | 10µF ±10% 50V Ceramic Capacitor X5R 1206 (3216 Metric) | TBD | 10% | 50V
C17 |  |  |  | DNI-C0603TBD |  | 1 | DNI | C0603TBD | Capacitor Non Polarized |  | C0603TBD
C27 |  |  |  | DNI-C0603TBD |  | 1 | DNI | C0603TBD | Capacitor Non Polarized |  | C0603TBD
C38 | Digikey | 1276-2876-2-ND | Samsung | CL31A106KBHNNNE | 10uF 50V X5R 1206 | 1 | DNI | TBD | CAP CER 10UF 50V 10% X5R 1206 | 10µF ±10% 50V Ceramic Capacitor X5R 1206 (3216 Metric) | TBD | 10% | 50V
C50 |  |  |  | DNI-C0603TBD |  | 1 | DNI | C0603TBD | Capacitor Non Polarized |  | C0603TBD
C67 |  |  |  | DNI-C0402TBD |  | 1 | DNI | C0402TBD | Capacitor Non Polarized |  | C0402TBD
C93 | Digikey | 1276-2876-2-ND | Samsung | CL31A106KBHNNNE | 10uF 50V X5R 1206 | 1 | DNI | TBD | CAP CER 10UF 50V 10% X5R 1206 | 10µF ±10% 50V Ceramic Capacitor X5R 1206 (3216 Metric) | TBD | 10% | 50V
R3 |  |  |  | DNI-R0402TBD |  | 1 | DNI | R0402TBD | Resistor |  | R0402TBD
R4 |  |  |  | DNI-R0402TBD |  | 1 | DNI | R0402TBD | Resistor |  | R0402TBD
R32 |  |  |  | DNI-R0402TBD |  | 1 | DNI | R0402TBD | Resistor |  | R0402TBD
R66 |  |  |  | DNI-R0402TBD |  | 1 | DNI | R0402TBD | Resistor |  | R0402TBD
R131 |  |  |  | DNI-R0402TBD |  | 1 | DNI | R0402TBD | Resistor |  | R0402TBD
R132 |  |  |  | DNI-R0402TBD |  | 1 | DNI | R0402TBD | Resistor |  | R0402TBD